## Guide
DiagHandbook_DSMHandbook_Using Guideline 故障诊断手册之DSM数据手册使用说明
文档版本信息
项目：4E30 | SW 版本：P1863V300T1 | 文件生成日期：2020年8月31日 By Tool V3.1
SAP：BM-00002966 | 数据版本:1: HEX use: Xinchai_4E30_P1863_V300T1_2020831
基本诊断功能：
1. 读取故障代码，环境变量，冻结帧，清错：
描述 | 14230 协议命令(本项目使用该协议） | 14229 协议命令
读取故障码 | 18H 00H FFH 00H | 19H 02H 0CH
故障码回应规则 | 58H 故障码个数 故障码高位 故障码低位 故障码状态 （三字节一个故障） | 59H 02H FFH 故障码高位 故障码中位 故障码低位 故障码状态 （四字节一个故障）
读取环境变量 | 17H XXH XXH （XXH XXH 为两个字节的故障码） | 19H 06H XXH XXH XXH FFH（XXH XXH XXH为故障码高中低位）
读取冻结帧 | 12H 00H 04H XXH XXH （XXH XXH 位两个字节的故障码） | 19H 04H XXH XXH XXH 00H（XXH XXH XXH为故障码高中低位）
清除所有故障码 | 14H FFH 00H | 14H FFH FFH FFH
注意事项 | 例如18 00 FF 00命令反馈的信息58 01 02 63 E0 - 01代表1个故障 - 02 63代表诊断命令读到的故障代码 读取该故障环境变量的命令为:17 02 63 读取该故障冻结帧的命令为: 12 00 04 02 63 故障代码转换为P-Code步骤: 将02 63转换为二进制数, 并取bit15和bit14, 00代表P (01代表C, 10代表B, 11代表U). 取bit0到bit13, 再转换为十六进制数(02 63), 得到P0263即为该故障的P-Code. 对应Handbook页中的P Code列, 可查到该故障中英文名称, 亮灯规则以及故障发生后的系统响应. - E0代表故障状态 将E0转换为二进制数, 并取bit6和bit5, 11代表故障当前正在发生 (01代表故障曾经发生过) | 例如19 02 0C命令反馈的信息59 02 FF 05 04 00 24 - 05 04代表诊断命令读到的故障代码 读取该故障环境变量的命令为:19 06 05 04 00 FF 读取该故障冻结帧的命令为: 19 04 05 04 00 00 故障代码转换为P-Code步骤: 将05 04转换为二进制数, 并取bit15和bit14, 00代表P (01代表C, 10代表B, 11代表U). 取bit0到bit13, 再转换为十六进制数(05 04), 得到P0504即为该故障的P-Code. 对应Handbook页中的P Code列, 可查到该故障中英文名称, 亮灯规则以及故障发生后的系统响应. - 00代表故障类型(Fault type) - 24代表故障状态 将24转换为二进制数, 取bit0, 如果bit0=0代表故障曾经发生过 (bit0=1代表故障当前正在发生)
2. 读取系统当前信号：
描述 | 14230 协议命令 | 14229 协议命令
读取命令 | 21H XXH XXH （ XX XX: 要读取信号的LID码,两个字节,不足两个字节时高位补零） | 22H XXH XXH （XXH XXH: 要读取信号的DID码）
说明：诊断仪可以根据 Signal Conversion 表中的LID/DID码，读取出车辆当前的一些系统数值； 读取的十六进制数据可根据Signal Conversion 表中的转换规则转换为物理值
备注：
1.故障代码列表及各故障所调用的环境变量以及故障发生后的系统响应请参考最新的DSM Handbook 表；
2.信号转换的规则请参考最新的Signal Conversion 表；项目中的执行器测试的相关转换关系见最新的ATS表
3.当前值LID/DID码请参考最新的Signal Conversion表中的signal list；故障的冻结桢信息转换关系请参考最新的FrzFrame表。
4.DSM Handbook中故障响应中，每个FID的功能简述请参考Fid_List，更具体详细的描述请参考项目软件文档
5.DSM Handbook中，每个环境变量类别中有哪些信号请参考最新的EnvironmentalConditionSignal. 信号转换关系参考最新的Signal Conversion表。
6.故障代码的详细解析，以及对应比特位的描述请参照项目软件文档。
7.不可清除故障(LongtermError,仅适用>3.5吨的车辆)指根据国家OBD法规故障存储后无法通过诊断仪清除，至少需要保留400天或9600小时的故障。一般为SCR后处理或EGR相关故障。

## Diagnostic
EDC17_C81故障诊断CAN通讯接口说明
诊断接头示意图(摘自ISO 15031-3) ECU针脚图
诊断接头针脚说明
| 针脚号 | ISO标准原文说明 | ISO标准应用定义说明 | 本项目中应用定义说明 | 备注
| 2 | Bus positive line of SAE J1850 2) | 符合SAE标准的通信CAN高 | CAN通信 | 对应硬件CAN2
| 10 | Bus negative line of SAE J1850 2) | 符合SAE标准的通信CAN低 | CAN通信 | 对应硬件CAN2
| 4 | Chassis ground | 电池电压负极 | - | -
| 16 | Permanent positive voltage | 电池电压正极 | - | -
| 7 | K line of ISO 9141-2 and ISO 14230-4 2) | 符合ISO 9142和14230的K线 | - | -
| 6 | CAN_H line of ISO 15765-4 2) | 符合15765标准的诊断CAN高 | CCP标定数据、刷写、诊断 | 对应硬件CAN1
| 14 | CAN_L line of ISO 15765-4 2) | 符合15765标准的诊断CAN低 | CCP标定数据、刷写、诊断 | 对应硬件CAN1
CAN通讯波特率和ID
| No. | ECU对应诊断模块 | 当前数据标定数值 | 备注 | -
| 1 | CAN_A | 250000bit/s | 对应硬件CAN2 | -
| 2 | CAN_C | 1000000bit/s | 对应硬件CAN1 | -
| 3 | DIAG_KWP2000 | 0x6F0 | CAN_C | CAN_STD
| 4 | DIAG_KWP2000 | 0x611 | CAN_C | CAN_STD
| 5 | DIAG_UDS | 0x7E0 | CAN_C | CAN_STD
| 6 | DIAG_UDS | 0x7E8 | CAN_C | CAN_STD
| 7 | DIAG_KWP | IsoTp_xKWPRxMsgID_C(0x18DA00FB) | CAN_C | CAN_EXD
| 8 | DIAG_KWP | IsoTp_xKWPTxMsgID_C(0x18DAFB00) | CAN_C | CAN_EXD
备注： | 红色区域可能因项目差异或有所不同；主要因为ECU的TD图不同，项目CAN网络硬件定义等
The content of this area need to check with project system definition

## Handbook
DSMHandbook_based on:A2L use: Xinchai HEX use: Xinchai_4E30_P1863_V300T1_2020831
NO | DFC name | Description_English | P-Code | SPN | FMI | DTCB | Error Disable | Error entry | Fault Class | MIL | SVS | Environment Class | FID and Def-Deb
1 | DFC_AFSBattErr | Battery voltage error of HFM sensor | P0100 (0100) | 132 | 11 | 0 | Y | YES | 1 | OFF | OFF | xSet2
2 | DFC_AFSDrftAdjVal_0 | Correction factor of the drift compensation function exceed the maximum drift limit | P0100 (0100) | 1694 | 23 | 0 | Y | YES | 1 | OFF | OFF | xSet2 | FId_AFS Def100_Deb100 FId_AirCtlSrgProt Def50_Deb100 | FId_AFSDrftMaxLim Def100_Deb100 FId_AirCtlSrgProtRat Def50_Deb100
3 | DFC_AFSDrftAdjVal_1 | Correction factor of the drift compensation function exceed the maximum drift limit | P0100 (0100) | 1694 | 24 | 0 | Y | YES | 1 | OFF | OFF | xSet2 | FId_AFS Def100_Deb100 FId_AirCtlSrgProt Def50_Deb100 | FId_AFSDrftMaxLim Def100_Deb100 FId_AirCtlSrgProtRat Def50_Deb100
4 | DFC_AfsPErrPlausyMax | indicate the occurrence of maximum plausibility error for PFM | P010A (010A) | 520192 | 20 | 0 | N | YES | 1 | OFF | OFF | xSet2 | FId_AfsPSubValDebB1 Def50_Deb100 | FId_AfsPSubValUnDebB1 Def50_Deb0
5 | DFC_AfsPErrPlausyMin | indicate the occurrence of minimum plausibility error for PFM | P010A (010A) | 520192 | 21 | 0 | N | YES | 1 | OFF | OFF | xSet2 | FId_AfsPSubValDebB1 Def50_Deb100 | FId_AfsPSubValUnDebB1 Def50_Deb0
6 | DFC_AfsPPhyRngHiB1 | Error path of the upper physical range diagnosis of the PFM air mass flow signal in bank 1 | P010A (010A) | 520192 | 16 | 0 | N | YES | 1 | OFF | OFF | xSet2 | FId_AfsPPlausyChk Def50_Deb100 FId_AfsPSubValUnDebB1 Def50_Deb0 | FId_AfsPSubValDebB1 Def50_Deb100
7 | DFC_AfsPPhyRngLoB1 | Error path of the lower physical range diagnosis of the PFM air mass flow signal in bank 1 | P010A (010A) | 520192 | 18 | 0 | N | YES | 1 | OFF | OFF | xSet2 | FId_AfsPPlausyChk Def50_Deb100 FId_AfsPSubValUnDebB1 Def50_Deb0 | FId_AfsPSubValDebB1 Def50_Deb100
8 | DFC_AfsPPhyRngOffsB1 | Error path of physical offset range check of PFM air flow sensor in bank 1 | P010A (010A) | 3563 | 24 | 0 | N | YES | 1 | OFF | OFF | xSet2 | FId_AfsPPlausyChk Def50_Deb100 FId_AfsPSubValUnDebB1 Def50_Deb0 | FId_AfsPSubValDebB1 Def50_Deb100
9 | DFC_AfsPSnsrErrB1 | Error message of the PFM sensor over CAN transmitted | P010A (010A) | 3563 | 11 | 0 | N | YES | 1 | OFF | OFF | xSet2 | FId_AfsPPlausyChk Def50_Deb100 FId_AfsPSubValDebB1 Def50_Deb100 FId_AfsPSubValDebB1 Def50_Deb100 FId_AfsPSysErr Def50_Deb100 | FId_AfsPSnsrErrB1 Def50_Deb100 FId_AfsPSubValUnDebB1 Def50_Deb0 FId_AfsPSubValUnDebB1 Def50_Deb100
10 | DFC_AFSScg | SCG of hardware signal of HFM sensor | P0100 (0100) | 3563 | 27 | 0 | Y | YES | 1 | OFF | OFF | xSet2
11 | DFC_AFSSetyDrftMax | Sensitivity drift high error for HFM sensor | P0100 (0100) | 1694 | 2 | 0 | Y | YES | 1 | OFF | OFF | xSet2 | FId_AFS Def100_Deb100 FId_ASModOxiC Def50_Deb100 FId_ASModPipeSlw Def50_Deb100 FId_ASModSwtOffEng Def50_Deb100 FId_ASModTempPFlt Def50_Deb100 FId_AirCtlSrgProt Def50_Deb100 FId_DewDetHtgDel Def50_Deb100 FId_OxiCatMonActvDisbl Def50_Deb100 FId_PFltAshLdMax Def100_Deb100 FId_PFltDstr Def100_Deb100 FId_PFltEngPrt Def100_Deb100 FId_PFltRgnChngPar Def50_Deb100 FId_PFltSimOn Def50_Deb100 FId_PFltSotMsMax Def100_Deb100 FId_PFltStatsLd Def50_Deb100 | FId_ASModCatModOut Def50_Deb100 FId_ASModPipe Def50_Deb100 FId_ASModPresCalc Def50_Deb100 FId_ASModSwtOffExhMnf Def50_Deb100 FId_AirCtl Def50_Deb100 FId_AirCtlSrgProtRat Def50_Deb100 FId_EngDemTrqLimErr1 Def50_Deb100 FId_OxiCatMonActvIntr Def50_Deb100 FId_PFltChar Def100_Deb100 FId_PFltDstrMin Def100_Deb100 FId_PFltLckRgnErr Def50_Deb100 FId_PFltRgnPerm Def100_Deb100 FId_PFltSotMsDvt Def100_Deb100 FId_PFltSotMsTrqLim Def100_Deb100 FId_PFltStatsRgn Def50_Deb100
12 | DFC_AFSSetyDrftMin | Sensitivity drift error low for HFM sensor | P0100 (0100) | 1694 | 1 | 0 | Y | YES | 1 | OFF | OFF | xSet2 | FId_AFS Def100_Deb100 FId_ASModOxiC Def50_Deb100 FId_ASModPipeSlw Def50_Deb100 FId_ASModSwtOffEng Def50_Deb100 FId_ASModTempPFlt Def50_Deb100 FId_AirCtlSrgProt Def50_Deb100 FId_DewDetHtgDel Def50_Deb100 FId_OxiCatMonActvDisbl Def50_Deb100 FId_PFltAshLdMax Def100_Deb100 FId_PFltDstr Def100_Deb100 FId_PFltEngPrt Def100_Deb100 FId_PFltRgnChngPar Def50_Deb100 FId_PFltSimOn Def50_Deb100 FId_PFltSotMsMax Def100_Deb100 FId_PFltStatsLd Def50_Deb100 | FId_ASModCatModOut Def50_Deb100 FId_ASModPipe Def50_Deb100 FId_ASModPresCalc Def50_Deb100 FId_ASModSwtOffExhMnf Def50_Deb100 FId_AirCtl Def50_Deb100 FId_AirCtlSrgProtRat Def50_Deb100 FId_EngDemTrqLimErr1 Def50_Deb100 FId_OxiCatMonActvIntr Def50_Deb100 FId_PFltChar Def100_Deb100 FId_PFltDstrMin Def100_Deb100 FId_PFltLckRgnErr Def50_Deb100 FId_PFltRgnPerm Def100_Deb100 FId_PFltSotMsDvt Def100_Deb100 FId_PFltSotMsTrqLim Def100_Deb100 FId_PFltStatsRgn Def50_Deb100
13 | DFC_AFSSigErr | Hardware error detection for HFM sensor | P0103 (0103) | 132 | 2 | 0 | Y | YES | 1 | OFF | OFF | xSet2 | FId_AFSChpHtg Def50_Deb100 FId_AFSPlSetyDrft Def100_Deb100 FId_AirCtlSrgProt Def50_Deb100 | FId_AFSFrzAirMs Def50_Deb0 FId_AirCtl Def50_Deb100 FId_AirCtlSrgProtRat Def50_Deb100
14 | DFC_AFSSRCRawMax | SRC high error for raw value in HFM sensor | P00FE (00FE) | 132 | 3 | 0 | Y | YES | 1 | OFF | OFF | xSet2 | FId_AFSFrzAirMs Def50_Deb0 FId_ASModCatModOut Def50_Deb100 FId_ASModPipe Def50_Deb100 FId_ASModPresCalc Def50_Deb100 FId_ASModTempPFlt Def50_Deb100 FId_AirCtlAirSlwResp Def100_Deb100 FId_AirCtlSrgProtRat Def50_Deb100 FId_HLSDemSysDgrt1 Def50_Deb100 FId_HLSDemSysDgrt3 Def50_Deb100 | FId_AFSPlSetyDrft Def100_Deb100 FId_ASModOxiC Def50_Deb100 FId_ASModPipeSlw Def50_Deb100 FId_ASModSwtOffEng Def50_Deb100 FId_AirCtl Def50_Deb100 FId_AirCtlSrgProt Def50_Deb100 FId_EngDemTrqLimErr1 Def50_Deb100 FId_HLSDemSysDgrt2 Def50_Deb100
15 | DFC_AFSSRCRawMin | SRC low error for raw value in HFM sensor | P00FE (00FE) | 132 | 4 | 0 | Y | YES | 1 | OFF | OFF | xSet2 | FId_AFSFrzAirMs Def50_Deb0 FId_ASModCatModOut Def50_Deb100 FId_ASModPipe Def50_Deb100 FId_ASModPresCalc Def50_Deb100 FId_ASModTempPFlt Def50_Deb100 FId_AirCtlAirSlwResp Def100_Deb100 FId_AirCtlSrgProtRat Def50_Deb100 FId_HLSDemSysDgrt1 Def50_Deb100 FId_HLSDemSysDgrt3 Def50_Deb100 | FId_AFSPlSetyDrft Def100_Deb100 FId_ASModOxiC Def50_Deb100 FId_ASModPipeSlw Def50_Deb100 FId_ASModSwtOffEng Def50_Deb100 FId_AirCtl Def50_Deb100 FId_AirCtlSrgProt Def50_Deb100 FId_EngDemTrqLimErr1 Def50_Deb100 FId_HLSDemSysDgrt2 Def50_Deb100
16 | DFC_AirCCmprOL | No load error on power stage for the compressor | P0645 (0645) | 1351 | 5 | 313 | Y | YES | 1 | OFF | OFF | xSet20 | FId_ACCtl_AC Def100_Deb100
17 | DFC_AirCCmprOvrTemp | Over temperature error on powerstage for the compressor | P0645 (0645) | 1351 | 6 | 313 | Y | YES | 1 | OFF | OFF | xSet20 | FId_ACCtl_AC Def100_Deb100
18 | DFC_AirCCmprRedTrqOL | No load error on power stage for the reduce torque instruction compressor | P0645 (0645) | 2978 | 5 | 313 | Y | YES | 1 | OFF | OFF | xSet20
19 | DFC_AirCCmprRedTrqOvrTemp | Over temperature error on powerstage for the reduce torque instruction compressor | P0645 (0645) | 2978 | 6 | 313 | Y | YES | 1 | OFF | OFF | xSet20
20 | DFC_AirCCmprRedTrqSCB | Short circuit to battery error on power stage for the reduce torque instruction compressor | P0647 (0647) | 2978 | 3 | 313 | Y | YES | 1 | OFF | OFF | xSet20
21 | DFC_AirCCmprRedTrqSCG | Short circuit to ground error on power stage for the reduce torque instruction compressor | P0646 (0646) | 2978 | 4 | 313 | Y | YES | 1 | OFF | OFF | xSet20
22 | DFC_AirCCmprSCB | Short circuit to battery error on power stage for the compressor | P0647 (0647) | 1351 | 3 | 313 | Y | YES | 1 | OFF | OFF | xSet20 | FId_ACCtl_AC Def100_Deb100
23 | DFC_AirCCmprSCG | Short circuit to ground error on power stage for the compressor | P0646 (0646) | 1351 | 4 | 313 | Y | YES | 1 | OFF | OFF | xSet20 | FId_ACCtl_AC Def100_Deb100
24 | DFC_AirCSwtNpl | Air Compressor switch Plausibility error for CAN input | U0424 (C424) | 985 | 14 | 314 | Y | YES | 1 | OFF | OFF | xSet20 | FId_AirCSwt Def50_Deb100
25 | DFC_AirCSwtSig | Air Compressor switch Signal error for CAN input | U0466 (C466) | 985 | 19 | 314 | Y | YES | 1 | OFF | OFF | xSet20 | FId_AirCSwt Def50_Deb100
26 | DFC_AirCtlAirSlwRespNeg | Error case for SlowResponse of the air mass in case of a negative gradient of the air mass setpoint | P0411 (0411) | 1241 | 22 | 0 | Y | YES | 1 | OFF | OFF | xSet2
27 | DFC_AirCtlAirSlwRespPos | Error case for SlowResponse of the air mass in case of a positive gradient of the air mass setpoint | P0411 (0411) | 1241 | 23 | 0 | Y | YES | 1 | OFF | OFF | xSet2
28 | DFC_AirCtlGovDvtEOMMax | Positive airctl governor deviation above limit for regeneration | P0410 (0410) | 1241 | 15 | 281 | Y | YES | 3 | OFF | ON_3DC | xSet15
29 | DFC_AirCtlGovDvtEOMMin | negative airctl governor deviation below limit for regeneration | P0410 (0410) | 1241 | 17 | 281 | Y | YES | 3 | OFF | ON_3DC | xSet15
30 | DFC_AirCtlGovDvtMax | Air control system governor deviation above limit | P0402 (0402) | 1241 | 0 | 281 | N | YES | 9 | ON | OFF | xSet15 | FId_ASModEGR Def50_Deb100 FId_PFltEffStop Def100_Deb100 FId_PFltRgnNoCompl Def100_Deb100 | FId_AirCtlGovDvt Def50_Deb100 FId_PFltFreq Def100_Deb100
31 | DFC_AirCtlGovDvtMin | Air control system governor deviation below limit | P0401 (0401) | 1241 | 1 | 281 | N | YES | 9 | ON | OFF | xSet15 | FId_ASModEGR Def50_Deb100 FId_PFltEffStop Def100_Deb100 FId_PFltRgnNoCompl Def100_Deb100 | FId_AirCtlGovDvt Def50_Deb100 FId_PFltFreq Def100_Deb100
32 | DFC_AirCtlGovrDeMilTqLimrMax |  | P0410 (0410) | 1241 | 21 | 0 | Y | YES | 3 | OFF | ON_3DC | xSet2
33 | DFC_AirCtlGovrDeMilTqLimrMin |  | P0410 (0410) | 1241 | 20 | 0 | Y | YES | 3 | OFF | ON_3DC | xSet2
34 | DFC_AirCtlRmpTOut | Error path for too longtime spent in transtion mode Rgn to Nrm for Air control | P0410 (0410) | 520112 | 22 | 282 | Y | YES | 3 | OFF | ON_3DC | xSet15
35 | DFC_AirCtlTiToCtl | AirCtl was not reactivated within the monitoring time | P04D8 (04D8) | 520112 | 7 | 0 | N | YES | 3 | OFF | ON_3DC | xSet2
36 | DFC_AirCtlTiToStrtCtl | AirCtl was not activated for the first time within the monitoring time after engine start | P04D8 (04D8) | 520113 | 7 | 0 | N | YES | 3 | OFF | ON_3DC | xSet2
37 | DFC_AirMonEGRRed | Error case of a reduced EGR mass flow due to sooting | P0403 (0403) | 520195 | 2 | 0 | N | YES | 1 | OFF | OFF | xSet2
38 | DFC_AirTMonPlaus_0 | Error of the first fresh air temperature sensor at cold start | P1000 (1000) | 597 | 20 | 481 | N | YES | 1 | OFF | OFF | xSet20
39 | DFC_AirTMonPlaus_1 | Error of the first fresh air temperature sensor at cold start | P1001 (1001) | 597 | 21 | 481 | N | YES | 1 | OFF | OFF | xSet20
40 | DFC_AirTMonPlaus_2 | Error of the first fresh air temperature sensor at cold start | P1002 (1002) | 597 | 22 | 481 | N | YES | 1 | OFF | OFF | xSet20
41 | DFC_AirTMonPlaus_3 | Error of the first fresh air temperature sensor at cold start | P1003 (1003) | 597 | 23 | 481 | Y | YES | 1 | OFF | OFF | xSet20
42 | DFC_AirTMonPlaus_4 | Error of the first fresh air temperature sensor at cold start | P1004 (1004) | 597 | 24 | 481 | Y | YES | 1 | OFF | OFF | xSet20
43 | DFC_AirTMonPlausTot | Event of an error in case of more than one fresh air temperature sensor at cold start | P1005 (1005) | 597 | 26 | 481 | N | YES | 1 | OFF | OFF | xSet20
44 | DFC_APPRmtAPPSimuDfct | simultaneous defect of APP and RmtAPP fault | P0225 (0225) | 520430 | 3 | 0 | N | YES | 1 | OFF | OFF | xSet2 | FId_APPRmtAPPSimuDfct Def50_Deb100
45 | DFC_BattUSRCMax | SRC high for battery voltage sensor | P0563 (0563) | 168 | 19 | 124 | N | YES | 2 | OFF | ON | xSet20 | FId_AirCtl Def50_Deb100 FId_BattUReplVal Def100_Deb100 FId_GlwCtl3 Def50_Deb100 FId_PFltPOpVltgBatt Def50_Deb100 | FId_BattUFrzVal Def50_Deb0 FId_ComBattU Def50_Deb100 FId_PFltLckRgnDemIdl Def50_Deb100 FId_PFltSrvRgnRlsEng Def50_Deb100
46 | DFC_BattUSRCMin | SRC low for battery voltage sensor | P0562 (0562) | 168 | 4 | 124 | N | YES | 2 | OFF | ON | xSet20 | FId_AirCtl Def50_Deb100 FId_BattUReplVal Def100_Deb100 FId_GlwCtl3 Def50_Deb100 FId_PFltSrvRgnRlsEng Def50_Deb100 | FId_BattUFrzVal Def50_Deb0 FId_ComBattU Def50_Deb100 FId_PFltPOpVltgBatt Def50_Deb100
47 | DFC_BrkNpl | Plausibility check for Brake | P0504 (0504) | 1067 | 8 | 223 | Y | YES | 3 | OFF | ON_3DC | xSet2 | FId_ComBrk Def50_Deb100 FId_HLSDemUndrBrk Def50_Deb100 FId_IVPlausRunUpTst Def50_Deb100 FId_MeUnSetPTst Def50_Deb100 FId_PFltPOpBrk Def50_Deb100 FId_RailHpTst Def50_Deb100 | FId_DSDSetP Def50_Deb100 FId_HLSDem_MonOBD Def50_Deb100 FId_InjCrvShOffTst Def50_Deb100 FId_PFltLckRgnDemIdl Def50_Deb100 FId_PFltSrvRgnRlsEng Def50_Deb100 FId_RailSetPointTst Def50_Deb100
48 | DFC_BrkSigMn | Sig Error for main Brake | P0571 (0571) | 1067 | 12 | 223 | Y | YES | 2 | OFF | ON | xSet2 | FId_BrkPlaus Def50_Deb100
49 | DFC_BrkSigRdnt | Sig Error for redundant Brake | P0703 (0703) | 1068 | 12 | 223 | Y | YES | 2 | OFF | ON | xSet2 | FId_BrkPlaus Def50_Deb100
50 | DFC_BusDiagBusOffErrPasNodeA | error passive CAN A | U0037 (C037) | 522000 | 14 | 411 | Y | YES | 1 | OFF | OFF | xSet20 | FId_MoFInTSC1VR Def25_Deb0
51 | DFC_BusDiagBusOffErrPasNodeB | error passive CAN B | U0037 (C037) | 522001 | 14 | 412 | N | YES | 1 | OFF | OFF | xSet20
52 | DFC_BusDiagBusOffErrPasNodeC | error passive CAN C | U0037 (C037) | 522002 | 14 | 413 | Y | YES | 1 | OFF | OFF | xSet20
53 | DFC_BusDiagBusOffNodeA | BusOff error CAN A | U0037 (C037) | 522000 | 12 | 411 | N | YES | 2 | OFF | ON | xSet20 | FId_BusDiagBusOffRxNodeA Def50_Deb100 FId_ComRxCM1 Def50_Deb100 | FId_BusDiagBusOffTxNodeA Def50_Deb100
54 | DFC_BusDiagBusOffNodeB | BusOff error CAN B | U0037 (C037) | 522001 | 12 | 412 | N | YES | 1 | OFF | OFF | xSet20 | FId_BusDiagBusOffRxNodeB Def50_Deb100 | FId_BusDiagBusOffTxNodeB Def50_Deb100
55 | DFC_BusDiagBusOffNodeC | BusOff error CAN C | U0037 (C037) | 522002 | 12 | 413 | Y | YES | 1 | OFF | OFF | xSet20
56 | DFC_CEngDsTAbsTst | defect fault check for coolant temperature Absolute plausibility test | P0116 (0116) | 110 | 15 | 242 | N | YES | 2 | OFF | ON | xSet9 | FId_EngDemTrqLimErr1 Def50_Deb100 | FId_CEngDsTRplVal Def100_Deb100
57 | DFC_CEngDsTDynTst | defect fault check for Coolant temperature dynamic plausibility test | P0116 (0116) | 110 | 17 | 242 | N | YES | 2 | OFF | ON | xSet9 | FId_ASModStrt Def50_Deb100 | FId_AirCtl Def50_Deb100
58 | DFC_CEngDsTOverT1 |  | P0115 (0115) | 4076 | 22 | 0 | Y | YES | 1 | OFF | OFF | xSet2 | FId_ComCEngDsT_tOverTDetn1 Def50_Deb100
59 | DFC_CEngDsTOverT2 |  | P0115 (0115) | 4076 | 23 | 0 | Y | YES | 1 | OFF | OFF | xSet2 | FId_ComCEngDsT_tOverTDetn2 Def50_Deb100
60 | DFC_CEngDsTOverT3 |  | P0115 (0115) | 4076 | 24 | 0 | Y | YES | 1 | OFF | OFF | xSet2
61 | DFC_CEngDsTPhysRngHi | Physical Range Check high for coolant temperature signal | P0115 (0115) | 110 | 0 | 0 | N | YES | 2 | OFF | ON | xSet2 | FId_AirCtl Def50_Deb100 FId_CEngDsTRplVal Def100_Deb100 | FId_CEngDsTFrzVal Def50_Deb0
62 | DFC_CEngDsTPhysRngLo | Physical Range Check low for coolant temperature signal | P0115 (0115) | 110 | 18 | 0 | N | NO | 0 | OFF | OFF | xSet2 | FId_AirCtl Def50_Deb100 FId_CEngDsTRplVal Def100_Deb100 | FId_CEngDsTFrzVal Def50_Deb0
63 | DFC_CEngDsTSRCMax | SRC High for Engine coolant temperature(down stream) | P0118 (0118) | 110 | 3 | 241 | N | YES | 2 | OFF | ON | xSet9 | FId_ASModCatModOut Def50_Deb100 FId_AirCtl Def50_Deb100 FId_CEngDsTFrzVal Def50_Deb0 FId_CEngDsTRplVal Def100_Deb100 FId_ComFrc Def50_Deb100 FId_FBCMon Def50_Deb100 FId_FuelTCTS Def100_Deb100 FId_HLSDemStrtCEngDsT Def50_Deb100 FId_IVPlausRunUpTst Def50_Deb100 FId_PFltPOpTempClnt Def50_Deb100 FId_RailHpTst Def50_Deb100 FId_RailPOfsTstErrTstd NotTested FId_EngDemTrqLimErr1 Def50_Deb100 | FId_ASModStrt Def50_Deb100 FId_AirCtlAirSlwResp Def100_Deb100 FId_CEngDsTPhysRng Def50_Deb100 FId_CoETM Def50_Deb100 FId_DewDetHtgDel Def50_Deb100 FId_FrmCEngDsT Def50_Deb100 FId_GlwCtl1 Def50_Deb100 FId_HLSDem_MonOBD Def50_Deb100 FId_MeUnSetPTst Def50_Deb100 FId_PFltSrvRgnRlsEng Def50_Deb100 FId_RailPOfsTst Def50_Deb100 FId_RailSetPointTst Def50_Deb100
64 | DFC_CEngDsTSRCMin | SRC low for Engine coolant temperature(down stream) | P0117 (0117) | 110 | 4 | 241 | N | YES | 2 | OFF | ON | xSet9 | FId_ASModCatModOut Def50_Deb100 FId_AirCtl Def50_Deb100 FId_CEngDsTFrzVal Def50_Deb0 FId_CEngDsTRplVal Def100_Deb100 FId_ComFrc Def50_Deb100 FId_FBCMon Def50_Deb100 FId_FuelTCTS Def100_Deb100 FId_HLSDemStrtCEngDsT Def50_Deb100 FId_IVPlausRunUpTst Def50_Deb100 FId_PFltLckRgnDemIdl Def50_Deb100 FId_PFltSrvRgnRlsEng Def50_Deb100 FId_RailPOfsTst Def50_Deb100 FId_RailSetPointTst Def50_Deb100 | FId_ASModStrt Def50_Deb100 FId_AirCtlAirSlwResp Def100_Deb100 FId_CEngDsTPhysRng Def50_Deb100 FId_CoETM Def50_Deb100 FId_DewDetHtgDel Def50_Deb100 FId_FrmCEngDsT Def50_Deb100 FId_GlwCtl1 Def50_Deb100 FId_HLSDem_MonOBD Def50_Deb100 FId_MeUnSetPTst Def50_Deb100 FId_PFltPOpTempClnt Def50_Deb100 FId_RailHpTst Def50_Deb100 FId_RailPOfsTstErrTstd NotTested
65 | DFC_ChrCtlFlowMon1 |  | P0400 (0400) | 1241 | 24 | 0 | Y | YES | 1 | OFF | OFF | xSet2
66 | DFC_ChrCtlFlowMon2 |  | P0400 (0400) | 1241 | 25 | 0 | Y | YES | 1 | OFF | OFF | xSet2
67 | DFC_ClntLvLo |  | P2557 (2557) | 0 | 0 | 0 | Y | YES | 1 | OFF | OFF | xSet2
68 | DFC_ClntLvSRCMax |  | P2559 (2559) | 0 | 0 | 0 | Y | YES | 1 | OFF | OFF | xSet2 | FId_ClntLvSensErr Def50_Deb100
69 | DFC_ClntLvSRCMin | coolant level Signal Signal value below minimum limit | P2558 (2558) | 0 | 0 | 0 | Y | YES | 1 | OFF | OFF | xSet2 | FId_ClntLvSensErr Def50_Deb100
70 | DFC_ClntLvSRCOpen | coolant level Signal Open Load | P2556 (2556) | 0 | 0 | 0 | Y | YES | 1 | OFF | OFF | xSet2 | FId_ClntLvSensErr Def50_Deb100
71 | DFC_ClthNpl | Plausibility check for Clutch | P0704 (0704) | 598 | 8 | 222 | Y | YES | 1 | OFF | OFF | xSet2 | FId_AirCtl Def50_Deb100 FId_ClthCAN Def50_Deb100 FId_DSDSetP Def50_Deb100 FId_HLSDem_MonOBD Def50_Deb100 FId_InjCrvShOffTst Def50_Deb100 FId_PFltLckRgnDemIdl Def50_Deb100 FId_PFltSrvRgnRlsEng Def50_Deb100 FId_RailSetPointTst Def50_Deb100 | FId_Clth Def50_Deb100 FId_ComClth Def50_Deb100 FId_HLSDemUndrBrk Def50_Deb100 FId_IVPlausRunUpTst Def50_Deb100 FId_MeUnSetPTst Def50_Deb100 FId_PFltPOpClth Def50_Deb100 FId_RailHpTst Def50_Deb100
72 | DFC_ClthSig | CAN Signal Error for Clutch | U1400 (D400) | 598 | 19 | 222 | Y | YES | 2 | OFF | ON | xSet2 | FId_AirCtl Def50_Deb100 FId_ComClth Def50_Deb100 FId_HLSDemUndrBrk Def50_Deb100 FId_IVPlausRunUpTst Def50_Deb100 FId_MeUnSetPTst Def50_Deb100 FId_PFltPOpClth Def50_Deb100 FId_RailHpTst Def50_Deb100 | FId_ClthCAN Def50_Deb100 FId_DSDSetP Def50_Deb100 FId_HLSDem_MonOBD Def50_Deb100 FId_InjCrvShOffTst Def50_Deb100 FId_PFltLckRgnDemIdl Def50_Deb100 FId_PFltSrvRgnRlsEng Def50_Deb100 FId_RailSetPointTst Def50_Deb100
73 | DFC_ComACKTO | Timeout Error of CAN-send-Frame ACK | U0100 (C100) | 522004 | 19 | 413 | Y | YES | 1 | OFF | OFF | xSet20
74 | DFC_ComAmbConTO | Timeout Error of CAN-Transmit-Frame AmbCon | U0100 (C100) | 522005 | 19 | 0 | N | YES | 1 | OFF | OFF | xSet2
75 | DFC_ComAT1IMGTO | Timeout Error of CAN−Transmit−Frame AT1IMG | U0100 (C100) | 522208 | 19 | 0 | N | YES | 1 | OFF | OFF | xSet2
76 | DFC_ComCM1DLC | DLC Error of CAN−Receive−Frame CM1 | U0194 (C194) | 986 | 19 | 0 | N | YES | 1 | OFF | OFF | xSet2 | FId_ComRxCM1 Def50_Deb100
77 | DFC_ComCM1TO |  | U02A1 (C2A1) | 3695 | 12 | 0 | Y | YES | 1 | OFF | OFF | xSet2 | FId_ComRxCM1 Def50_Deb100
78 | DFC_ComDDDLC | DLC Error of CAN-Receive-Frame DD | U0101 (C101) | 522061 | 14 | 416 | Y | YES | 1 | OFF | OFF | xSet20
79 | DFC_ComDDTO | Timeout Error of CAN-Receive-Frame DD | U0102 (C102) | 522061 | 2 | 413 | Y | YES | 1 | OFF | OFF | xSet20
80 | DFC_ComDM1DCUBAM2PCKTO | Timeout for BAM to Packet | U0113 (C113) | 522112 | 2 | 0 | Y | YES | 2 | OFF | ON | xSet2
81 | DFC_ComDM1DCUPCK2PCKTO | Timeout for Packet to packet | U0113 (C113) | 5709 | 22 | 0 | Y | YES | 2 | OFF | ON | xSet2
82 | DFC_ComDM1DCUSPN1 | Error path SPN1 matching of DM1DCU message | U1270 (D270) | 5709 | 20 | 0 | Y | YES | 9 | ON | OFF | xSet2
83 | DFC_ComDM1DCUSPN2 | Error path SPN2 matching of DM1DCU message | U1270 (D270) | 5709 | 21 | 0 | Y | YES | 9 | ON | OFF | xSet2
84 | DFC_ComDM1DCUSPN3 | Error path SPN3 matching of DM1DCU message | U1270 (D270) | 522116 | 2 | 0 | Y | YES | 9 | ON | OFF | xSet2
85 | DFC_ComDM1DCUSPN4 | Error path SPN4 matching of DM1DCU message | U1270 (D270) | 522117 | 3 | 0 | Y | YES | 9 | ON | OFF | xSet2
86 | DFC_ComDM1DCUSPN5 | Error path SPN5 matching of DM1DCU message | U1270 (D270) | 522118 | 4 | 0 | Y | YES | 9 | ON | OFF | xSet2
87 | DFC_ComDM1DCUTO | Timeout for DM1DCU CAN message | U0113 (C113) | 522119 | 2 | 0 | Y | YES | 2 | OFF | ON | xSet2
88 | DFC_ComEBC1DLC | DFC for DLC Error of CAN-Receive-Frame EBC1 | P0000 (0000) | 522224 | 19 | 0 | N | YES | 1 | OFF | OFF | xSet2
89 | DFC_ComEBC1TO | Timeout Error of CAN-Receive-Frame EBC1 | P0000 (0000) | 522225 | 14 | 0 | Y | YES | 1 | OFF | OFF | xSet2
90 | DFC_ComEEC1TO | Timeout Error of CAN-Transmit-Frame EEC1 | U0102 (C102) | 522014 | 19 | 413 | Y | YES | 1 | OFF | OFF | xSet20
91 | DFC_ComEEC2TO | Timeout Error of CAN-Transmit-Frame EEC2 | U0102 (C102) | 522015 | 19 | 413 | Y | YES | 1 | OFF | OFF | xSet20
92 | DFC_ComEEC3TO | Timeout Error of CAN-Transmit-Frame EEC3 | U0102 (C102) | 522016 | 19 | 0 | N | YES | 1 | OFF | OFF | xSet2
93 | DFC_ComEEC5TO |  | U0102 (C102) | 522076 | 2 | 413 | Y | YES | 1 | OFF | OFF | xSet20
94 | DFC_ComEEC7TO | Timeout Error of CAN−Transmit−Frame EEC7 | U0100 (C100) | 522200 | 19 | 0 | N | YES | 1 | OFF | OFF | xSet2
95 | DFC_ComEFL_P1TO | Timeout Error of CAN-Transmit-Frame EFL_P1 | U0102 (C102) | 522017 | 19 | 413 | Y | YES | 1 | OFF | OFF | xSet20
96 | DFC_ComEngTempTO | Timeout Error of CAN-Transmit-Frame EngTemp | U0102 (C102) | 522020 | 19 | 413 | Y | YES | 1 | OFF | OFF | xSet20
97 | DFC_ComFlEcoTO | Timeout Error of CAN-Transmit-Frame FlEco | U0102 (C102) | 522024 | 19 | 0 | N | YES | 1 | OFF | OFF | xSet2
98 | DFC_ComIBoxActvLockStgy0 | ComIBox Active lock strategy 0 | U0103 (C103) | 522210 | 19 | 0 | N | YES | 1 | OFF | OFF | xSet2
99 | DFC_ComIBoxActvLockStgy1 | ComIBox Active lock strategy 1 | U0103 (C103) | 522211 | 19 | 0 | N | YES | 1 | OFF | OFF | xSet2
100 | DFC_ComIBoxActvLockStgy2 | ComIBox Active lock strategy 2 | U0103 (C103) | 522212 | 19 | 0 | N | YES | 1 | OFF | OFF | xSet2
101 | DFC_ComIBoxActvLockStgy3 | ComIBox Active lock strategy 3 | U0103 (C103) | 522213 | 19 | 0 | N | YES | 1 | OFF | OFF | xSet2
102 | DFC_ComIBoxActvLockStgy4 | ComIBox Active lock strategy 4 | U0103 (C103) | 522214 | 19 | 0 | N | YES | 1 | OFF | OFF | xSet2
103 | DFC_ComIBoxCyc | ComIBox T1 time out | U0103 (C103) | 522215 | 19 | 0 | N | YES | 1 | OFF | OFF | xSet2
104 | DFC_ComIBoxEEPRead | ComIBox EEPROM read error | U0103 (C103) | 522216 | 19 | 0 | N | YES | 1 | OFF | OFF | xSet2
105 | DFC_ComIBoxEEPWrt | EEPROM write error | U0103 (C103) | 522217 | 19 | 0 | N | YES | 1 | OFF | OFF | xSet2
106 | DFC_ComIBoxEngIdleTout | Injection Cut Off Error | U0103 (C103) | 522218 | 19 | 0 | N | YES | 1 | OFF | OFF | xSet2
107 | DFC_ComIBoxID | ID Error | U0103 (C103) | 522219 | 19 | 0 | N | YES | 1 | OFF | OFF | xSet2
108 | DFC_ComIBoxKey | Key Error | U0103 (C103) | 522220 | 19 | 0 | N | YES | 1 | OFF | OFF | xSet2
109 | DFC_ComIBoxPasLock | Sync frame not received within Tsync or Key/ID not match or T1/T2 Timeout errors happen in latest communication | U0103 (C103) | 522221 | 19 | 0 | N | YES | 1 | OFF | OFF | xSet2
110 | DFC_ComIBoxSync | ComIBox Sync frame not received within Tsync | U0103 (C103) | 522222 | 19 | 0 | N | YES | 1 | OFF | OFF | xSet2
111 | DFC_ComIBoxTout | Timeout Error | U0103 (C103) | 522223 | 19 | 0 | N | YES | 1 | OFF | OFF | xSet2
112 | DFC_ComIC1TO | Timeout Error of CAN-Transmit-Frame INCON | U0102 (C102) | 522025 | 19 | 0 | N | YES | 1 | OFF | OFF | xSet2
113 | DFC_ComLFCTO | Timeout Error of CAN-Transmit-Frame FlC | U0102 (C102) | 522026 | 19 | 0 | N | YES | 1 | OFF | OFF | xSet2
114 | DFC_ComPTC1TO | Timeout Error of CAN−Transmit−Frame PTC1 | U0102 (C102) | 522027 | 19 | 0 | N | YES | 1 | OFF | OFF | xSet2
115 | DFC_ComPTC2TO | Timeout Error of CAN−Transmit−Frame PTC2 | U0102 (C102) | 522028 | 19 | 0 | N | YES | 1 | OFF | OFF | xSet2
116 | DFC_ComRespFmtErr | TFI4 response format error | P00F5 (00F5) | 522194 | 2 | 0 | N | YES | 1 | OFF | OFF | xSet2 | FId_ComRespFmtErr Def50_Deb100
117 | DFC_ComRxCCVSDLC | DFC for DLC Error of CAN-Receive-Frame RxCCVS | U0405 (C405) | 522029 | 19 | 0 | N | YES | 1 | OFF | OFF | xSet2
118 | DFC_ComRxCCVSTO | Timeout Error of CAN-Receive-Frame RxCCVS | U0102 (C102) | 522030 | 19 | 0 | Y | YES | 1 | OFF | OFF | xSet2 | FId_RxCCVSTO Def50_Deb100 | FId_VehVCAN Def50_Deb100
119 | DFC_ComRxPTODLC | DFC for DLC Error of CAN−Receive−Frame PTO | U0117 (C117) | 522033 | 19 | 0 | N | YES | 1 | OFF | OFF | xSet2 | FId_ComRxPTOCANErr Def50_Deb100
120 | DFC_ComRxPTOTO |  | U0117 (C117) | 522034 | 19 | 0 | Y | YES | 1 | OFF | OFF | xSet2 | FId_ComRxPTOCANErr Def50_Deb100
121 | DFC_ComRxRgnDemExtRaw | error signal for regeneration demand switch is received | U0194 (C194) | 987 | 19 | 0 | N | YES | 1 | OFF | OFF | xSet2 | FId_ComRxCM1 Def50_Deb100
122 | DFC_ComRxRgnInhExtRaw | error signal for regeneration inhibit switch is received | U0194 (C194) | 988 | 19 | 0 | N | YES | 1 | OFF | OFF | xSet2 | FId_ComRxCM1 Def50_Deb100
123 | DFC_ComRxTFI4OBDDLC | DLC Error of CAN−Receive−Frame RxTFI4OBD | U013D (C13D) | 2333 | 19 | 0 | N | YES | 1 | OFF | OFF | xSet2
124 | DFC_ComRxTFI4OBDTO | Timeout Error of CAN−Receive−Frame RxTFI4OBD | U013D (C13D) | 2335 | 12 | 0 | N | YES | 1 | OFF | OFF | xSet2
125 | DFC_ComShutDwnTO | Timeout Error of CAN-Transmit-Frame ShutDwn | U0100 (C100) | 522031 | 19 | 413 | Y | YES | 1 | OFF | OFF | xSet20
126 | DFC_ComTCO1DLC | DFC for DLC Error of CAN-Receive-Frame TCO1 | U0100 (C100) | 522032 | 14 | 0 | N | YES | 1 | OFF | OFF | xSet2
127 | DFC_ComTCO1TO | Timeout Error of CAN-Receive-Frame TCO1 | U0100 (C100) | 522032 | 19 | 0 | Y | YES | 1 | OFF | OFF | xSet2 | FId_TCO1TO Def50_Deb100 FId_VehVCAN Def50_Deb100 | FId_VehNCrdCAN Def50_Deb100
128 | DFC_ComTFI4CmdTO | Timeout Error of CAN−send−Frame TFI4CMD | U0102 (C102) | 522190 | 12 | 0 | N | YES | 1 | OFF | OFF | xSet2 | FId_AfsPComSnsrB1 Def50_Deb100 FId_AfsPSnsrErrB1 Def50_Deb100 FId_AfsPSubValUnDebB1 Def50_Deb0 | FId_AfsPPlausyChk Def50_Deb100 FId_AfsPSubValDebB1 Def50_Deb100
129 | DFC_ComTFI4DataDLC | DLC Error of CAN−Receive−Frame TFI4DATA | U0101 (C101) | 522191 | 19 | 0 | N | YES | 1 | OFF | OFF | xSet2 | FId_AfsPComSnsrB1 Def50_Deb100 FId_AfsPSnsrErrB1 Def50_Deb100 FId_AfsPSubValUnDebB1 Def50_Deb0 | FId_AfsPPlausyChk Def50_Deb100 FId_AfsPSubValDebB1 Def50_Deb100 FId_ComTFI4Data Def50_Deb100
130 | DFC_ComTFI4DataTO | Timeout Error of CAN−Receive−Frame TFI4DATA | U0102 (C102) | 522191 | 12 | 0 | N | YES | 1 | OFF | OFF | xSet2 | FId_AfsPComSnsrB1 Def50_Deb100 FId_AfsPSnsrErrB1 Def50_Deb100 FId_AfsPSubValUnDebB1 Def50_Deb0 | FId_AfsPPlausyChk Def50_Deb100 FId_AfsPSubValDebB1 Def50_Deb100 FId_ComTFI4Data Def50_Deb100
131 | DFC_ComTOTSC1AEAct | Active DFC TimeOut of TSC1AE Message | U0121 (C121) | 522035 | 8 | 0 | Y | YES | 1 | OFF | OFF | xSet2
132 | DFC_ComTOTSC1AEPas | Passive DFC TimeOut of TSC1AE Message | U0121 (C121) | 522035 | 10 | 0 | Y | YES | 1 | OFF | OFF | xSet2
133 | DFC_ComTOTSC1ARAct | DFC(Diagnostic Fault Check) for Active timeout of TSC1AR | U0121 (C121) | 522036 | 8 | 0 | Y | YES | 1 | OFF | OFF | xSet2
134 | DFC_ComTOTSC1ARPas | DFC(Diagnostic Fault Check) for Passive timeout of TSC1AR | U0121 (C121) | 522036 | 10 | 0 | Y | YES | 1 | OFF | OFF | xSet2
135 | DFC_ComTOTSC1DEAct | Active DFC TimeOut of TSC1DE Message | U0121 (C121) | 522037 | 8 | 0 | Y | YES | 1 | OFF | OFF | xSet2
136 | DFC_ComTOTSC1DEPas | Passive DFC TimeOut of TSC1DE Message | U0121 (C121) | 522037 | 10 | 0 | Y | YES | 1 | OFF | OFF | xSet2
137 | DFC_ComTOTSC1DRAct | DFC(Diagnostic Fault Check) for Active timeout of TSC1DR | U0121 (C121) | 522038 | 8 | 0 | Y | YES | 1 | OFF | OFF | xSet2
138 | DFC_ComTOTSC1DRPas | DFC(Diagnostic Fault Check) for Passive timeout of TSC1DR | U0121 (C121) | 522038 | 10 | 0 | Y | YES | 1 | OFF | OFF | xSet2
139 | DFC_ComTOTSC1PEAct | Active DFC TimeOut of TSC1PE Message | U0121 (C121) | 522039 | 8 | 416 | Y | YES | 1 | OFF | OFF | xSet20
140 | DFC_ComTOTSC1PEPas | Passive DFC TimeOut of TSC1PE Message | U0121 (C121) | 522039 | 10 | 416 | Y | YES | 1 | OFF | OFF | xSet20
141 | DFC_ComTOTSC1TEAct | Active Time out for TSC1TE | U0121 (C121) | 522040 | 8 | 417 | Y | YES | 1 | OFF | OFF | xSet20
142 | DFC_ComTOTSC1TEPas | Passive Time out for TSC1TE | U0121 (C121) | 522040 | 10 | 417 | Y | YES | 1 | OFF | OFF | xSet20
143 | DFC_ComTOTSC1TRAct | DFC(Diagnostic Fault Check) for Active timeout of TSC1TR | U0121 (C121) | 522041 | 8 | 0 | Y | YES | 1 | OFF | OFF | xSet2
144 | DFC_ComTOTSC1TRPas | DFC(Diagnostic Fault Check) for Passive timeout of TSC1TR | U0121 (C121) | 522041 | 10 | 0 | Y | YES | 1 | OFF | OFF | xSet2
145 | DFC_ComTOTSC1VEAct | Active Time out for TSC1VE | U0121 (C121) | 522042 | 8 | 0 | Y | YES | 1 | OFF | OFF | xSet2
146 | DFC_ComTOTSC1VEPas | Passive Time out for TSC1VE | U0121 (C121) | 522042 | 10 | 0 | Y | YES | 1 | OFF | OFF | xSet2
147 | DFC_ComTOTSC1VRAct | DFC(Diagnostic Fault Check) for Active timeout of TSC1VR | U0121 (C121) | 522043 | 8 | 0 | Y | YES | 1 | OFF | OFF | xSet2
148 | DFC_ComTOTSC1VRPas | DFC(Diagnostic Fault Check) for Passive timeout of TSC1VR | U0121 (C121) | 522043 | 10 | 0 | Y | YES | 1 | OFF | OFF | xSet2
149 | DFC_ComTSC1AEDLC | DFC for DLC Error of CAN-Receive-Frame TSC1AE | U049F (C49F) | 516502 | 9 | 0 | Y | YES | 1 | OFF | OFF | xSet2 | FId_TSC1AEDLC Def50_Deb100
150 | DFC_ComTSC1AETO | Timeout Error of CAN-Receive-Frame TSC1AE | U011D (C11D) | 897 | 12 | 0 | Y | YES | 1 | OFF | OFF | xSet2 | FId_TSC1AE Def50_Deb100
151 | DFC_ComTSC1ARDLC | DFC for DLC(Data length check) Error of CAN-Receive-Frame TSC1AR | U0292 (C292) | 1815 | 3 | 0 | Y | YES | 1 | OFF | OFF | xSet2 | FId_TSC1ARDLC Def50_Deb100
152 | DFC_ComTSC1ARTO | DFC for timeout of CAN-Receive-Frame TSC1AR | U0292 (C292) | 898 | 12 | 0 | Y | YES | 1 | OFF | OFF | xSet2 | FId_TSC1AR Def50_Deb100
153 | DFC_ComTSC1DEDLC | DFC for DLC Error of CAN-Receive-Frame TSC1DE | U029B (C29B) | 520281 | 5 | 0 | Y | YES | 1 | OFF | OFF | xSet2 | FId_TSC1DEDLC Def50_Deb100
154 | DFC_ComTSC1DETO | Timeout Error of CAN-Receive-Frame TSC1DE | U029B (C29B) | 518 | 12 | 0 | Y | YES | 1 | OFF | OFF | xSet2 | FId_TSC1DE Def50_Deb100
155 | DFC_ComTSC1DRDLC | DFC for DLC(Data length check) Error of CAN-Receive-Frame TSC1DR | U029C (C29C) | 516104 | 12 | 0 | Y | YES | 1 | OFF | OFF | xSet2 | FId_TSC1DRDLC Def50_Deb100
156 | DFC_ComTSC1DRTO | DFC for timeout of CAN-Receive-Frame TSC1DR | U029C (C29C) | 3349 | 12 | 0 | Y | YES | 1 | OFF | OFF | xSet2 | FId_TSC1DR Def50_Deb100
157 | DFC_ComTSC1PEDLC | DFC for DLC Error of CAN-Receive-Frame TSC1PE | U0411 (C411) | 516105 | 12 | 416 | Y | YES | 1 | OFF | OFF | xSet20 | FId_TSC1PEDLC Def50_Deb100
158 | DFC_ComTSC1PETO | Timeout Error of CAN-Receive-Frame TSC1PE | U0411 (C411) | 3350 | 12 | 416 | Y | YES | 1 | OFF | OFF | xSet20 | FId_TSC1PE Def50_Deb100
159 | DFC_ComTSC1TEDLC | DFC for DLC Error of CAN-Receive-Frame TSC1TE | U0414 (C414) | 516106 | 12 | 417 | Y | YES | 1 | OFF | OFF | xSet20 | FId_TSC1TEDLC Def50_Deb100
160 | DFC_ComTSC1TETO | Timeout Error of CAN-Receive-Frame TSC1TE | U0414 (C414) | 4191 | 12 | 417 | Y | YES | 1 | OFF | OFF | xSet20 | FId_TSC1TE Def50_Deb100
161 | DFC_ComTSC1TRDLC | DFC for DLC(Data length check) Error of CAN-Receive-Frame TSC1TR | U041E (C41E) | 4192 | 19 | 0 | Y | YES | 1 | OFF | OFF | xSet2 | FId_TSC1TRDLC Def50_Deb100
162 | DFC_ComTSC1TRTO | DFC for timeout of CAN-Receive-Frame TSC1TR | U0079 (C079) | 4192 | 12 | 0 | Y | YES | 1 | OFF | OFF | xSet2 | FId_TSC1TR Def50_Deb100
163 | DFC_ComTSC1VEDLC | DFC for DLC Error of CAN-Receive-Frame TSC1VE | U0121 (C121) | 516107 | 12 | 0 | Y | YES | 1 | OFF | OFF | xSet2 | FId_TSC1VEDLC Def50_Deb100
164 | DFC_ComTSC1VETO | Timeout Error of CAN-Receive-Frame TSC1VE | U041E (C41E) | 4206 | 12 | 0 | Y | YES | 1 | OFF | OFF | xSet2 | FId_TSC1VE Def50_Deb100
165 | DFC_ComTSC1VRDLC | DFC for DLC(Data length check) Error of CAN-Receive-Frame TSC1VR | U059C (C59C) | 516108 | 12 | 0 | Y | YES | 1 | OFF | OFF | xSet2 | FId_TSC1VRDLC Def50_Deb100
166 | DFC_ComTSC1VRTO | DFC for timeout of CAN-Receive-Frame TSC1VR | U059C (C59C) | 4207 | 12 | 0 | Y | YES | 1 | OFF | OFF | xSet2 | FId_TSC1VR Def50_Deb100
167 | DFC_ComTxAT1STO | Timeout Error of CAN−Transmit−Frame TxAT1STO | U0102 (C102) | 522062 | 19 | 0 | N | YES | 1 | OFF | OFF | xSet2
168 | DFC_ComTxCCVSTO | Timeout Error of CAN-TransmitFrame | U0102 (C102) | 522063 | 19 | 0 | N | YES | 1 | OFF | OFF | xSet2
169 | DFC_ComTxDDTO | Timeout Error of CAN frame DD | U0121 (C121) | 522196 | 19 | 0 | N | YES | 1 | OFF | OFF | xSet2
170 | DFC_ComTxEGF1TO | Timeout Error of CAN−SEND Frame EGF1 | U0121 (C121) | 522209 | 19 | 0 | N | YES | 1 | OFF | OFF | xSet2
171 | DFC_ComTxPGNRQGlbTO | Timeout Error of CAN-Transmit-Frame TxPGNRQGlb. | U0102 (C102) | 522045 | 19 | 0 | N | YES | 1 | OFF | OFF | xSet2
172 | DFC_ComTxPGNRQTO | Timeout Error of CAN-Transmit-Frame TxPGNRQ. | U0102 (C102) | 522046 | 19 | 0 | N | YES | 1 | OFF | OFF | xSet2
173 | DFC_ComTxTFI4OBDTO | Timeout Error of CAN−send−Frame TxTFI4OBD | U0102 (C102) | 522192 | 12 | 0 | N | YES | 1 | OFF | OFF | xSet2
174 | DFC_ComVEP1TO | Timeout Error of CAN-Transmit-Frame VEP1 | U0102 (C102) | 522056 | 19 | 413 | Y | YES | 1 | OFF | OFF | xSet20
175 | DFC_ComWFITO | Timeout Error of CAN-Transmit-Frame WFI | U0102 (C102) | 522057 | 19 | 413 | Y | YES | 1 | OFF | OFF | xSet20
176 | DFC_CoVehPrfmLim0 | performance limiter for level 0. | P110A (110A) | 520198 | 20 | 0 | N | YES | 1 | OFF | OFF | xSet2
177 | DFC_CoVehPrfmLim1 | performance limiter for level 1. | P110B (110B) | 520198 | 21 | 0 | N | YES | 1 | OFF | OFF | xSet2
178 | DFC_CoVehPrfmLim2 | performance limiter for level 2. | P110C (110C) | 520198 | 22 | 0 | N | YES | 1 | OFF | OFF | xSet2
179 | DFC_CoVehPrfmLim3 | performance limiter for level 3. | P110D (110D) | 520198 | 23 | 0 | N | YES | 1 | OFF | OFF | xSet2
180 | DFC_CoVehPrfmLimAct | performance limiter is active | P1051 (1051) | 2248 | 0 | 511 | Y | YES | 1 | OFF | OFF | xSet20
181 | DFC_CrCUIModeNpl | Fault path which indicates the invalid combination of cruise control keys pressed | P0575 (0575) | 596 | 8 | 341 | Y | YES | 2 | OFF | ON | xSet20 | FId_ComCrCUIErr Def50_Deb100 | FId_CrCUIModeErr Def50_Deb100
182 | DFC_CrpModeActv | Detection of engine operation hours timeout with faulty vehicle speed sensor | P1060 (1060) | 520291 | 22 | 514 | N | NO | 0 | OFF | OFF | xSet3
183 | DFC_Cy327SpiCom | SPI/COM-Errors of the Cy327 | P0607 (0607) | 520222 | 2 | 414 | N | YES | 2 | OFF | ON | xSet20
184 | DFC_DevLibBattUHi | Powerstage diagnosis could be disabled due to high Battery voltage | P0563 (0563) | 444 | 3 | 124 | N | YES | 1 | OFF | OFF | xSet20
185 | DFC_DevLibBattULo | Powerstage diagnosis could be disabled due to low Battery voltage | P0562 (0562) | 444 | 4 | 124 | N | YES | 1 | OFF | OFF | xSet20
186 | DFC_ECBVlvOL | open load error for ECBVlv | P00E3 (00E3) | 5393 | 5 | 316 | Y | YES | 2 | OFF | ON | xSet10 | FId_ASModSwtOffEng Def50_Deb100 FId_AirCtl Def50_Deb100 FId_ECBVlvPwrStg Def50_Deb100 | FId_ASModSwtOffExhMnf Def50_Deb100 FId_ECBVlvOff Def50_Deb100 FId_ECBVlvPwrStgReEnaDis Def100_Deb0
187 | DFC_ECBVlvOvrTemp | Over temperature error on powerstage for EGR cooler bypass valve | P00E3 (00E3) | 5393 | 2 | 316 | Y | YES | 2 | OFF | ON | xSet10 | FId_AirCtl Def50_Deb100 | FId_ECBVlvOff Def50_Deb100
188 | DFC_ECBVlvSCB | Short circuit to battery error of ECB Valve | P00E3 (00E3) | 5393 | 3 | 316 | Y | YES | 2 | OFF | ON | xSet10 | FId_ASModSwtOffEng Def50_Deb100 FId_AirCtl Def50_Deb100 FId_ECBVlvPwrStg Def50_Deb100 | FId_ASModSwtOffExhMnf Def50_Deb100 FId_ECBVlvOff Def50_Deb100 FId_ECBVlvPwrStgReEnaDis Def100_Deb0
189 | DFC_ECBVlvSCG | Short circuit to ground error of ECB Valve | P00E3 (00E3) | 5393 | 4 | 316 | Y | YES | 2 | OFF | ON | xSet10 | FId_ASModSwtOffEng Def50_Deb100 FId_AirCtl Def50_Deb100 FId_ECBVlvPwrStg Def50_Deb100 | FId_ASModSwtOffExhMnf Def50_Deb100 FId_ECBVlvOff Def50_Deb100 FId_ECBVlvPwrStgReEnaDis Def100_Deb0
190 | DFC_EEPRdErr | EEP Read Error based on the error for more blocks | P062F (062F) | 2802 | 14 | 117 | N | YES | 1 | OFF | OFF | xSet20 | FId_GlbDaTripEEP Def50_Deb100
191 | DFC_EEPWrErr | EEP Write Error based on the error for one block | P062F (062F) | 2802 | 12 | 117 | N | YES | 1 | OFF | OFF | xSet20
192 | DFC_EGRVlvCurrLim | Current limited of EGR valve | P0403 (0403) | 27 | 6 | 351 | N | YES | 1 | OFF | OFF | xSet10
193 | DFC_EGRVlvDrftClsd | DFC for valve drift at closed position of EGR valve | P0404 (0404) | 27 | 18 | 352 | N | YES | 1 | OFF | OFF | xSet10
194 | DFC_EGRVlvDrftOpn | DFC for valve drift at open position of EGR valve | P0404 (0404) | 27 | 16 | 352 | N | YES | 1 | OFF | OFF | xSet10
195 | DFC_EGRVlvGovDvtCld | persistent governor deviation due to frozen actuator(EGR valve) at cold start | P0404 (0404) | 27 | 10 | 353 | N | YES | 1 | OFF | OFF | xSet10
196 | DFC_EGRVlvGovDvtMax | EGR Valve Permanent positive governor deviation | P0401 (0401) | 2791 | 20 | 353 | N | YES | 3 | OFF | ON_3DC | xSet10 | FId_AirCtl Def50_Deb100 FId_EGRVlvQlyRed Def50_Deb100 | FId_AirCtlEGR Def50_Deb100 FId_EGRVlvRelFuncActv Def100_Deb100
197 | DFC_EGRVlvGovDvtMin | EGR Valve Permanent negative governor deviation | P0402 (0402) | 2791 | 21 | 353 | N | YES | 3 | OFF | ON_3DC | xSet10 | FId_AirCtl Def50_Deb100 FId_EGRVlvQlyRed Def50_Deb100 | FId_AirCtlEGR Def50_Deb100 FId_EGRVlvRelFuncActv Def100_Deb100
198 | DFC_EGRVlvHBrgOpnLd | Open load error for EGRVlv H-Bridge powerstage | P213A (213A) | 520114 | 2 | 354 | N | YES | 2 | OFF | ON | xSet10 | FId_AirCtl Def50_Deb100 FId_EGRVlvGovOn Def50_Deb100 | FId_AirCtlEGR Def50_Deb100
199 | DFC_EGRVlvHBrgOvrCurr | Over current error for EGRVlv H-Bridge | P213A (213A) | 520115 | 2 | 351 | N | YES | 2 | OFF | ON | xSet10 | FId_AirCtl Def50_Deb100
200 | DFC_EGRVlvHBrgOvrTemp | Over temperature error for EGRVlv H-Bridge powerstage | P213A (213A) | 520116 | 2 | 354 | N | YES | 2 | OFF | ON | xSet10 | FId_AirCtl Def50_Deb100 | FId_AirCtlEGR Def50_Deb100
201 | DFC_EGRVlvHBrgShCirBatt1 | Short circuit to battery on EGR H-bridge Out1 error | P0487 (0487) | 520117 | 2 | 356 | N | YES | 2 | OFF | ON | xSet10 | FId_AirCtl Def50_Deb100 | FId_AirCtlEGR Def50_Deb100
202 | DFC_EGRVlvHBrgShCirBatt2 | Short circuit to battery on EGR H-bridge Out2 error | P213A (213A) | 520118 | 2 | 356 | N | YES | 2 | OFF | ON | xSet10 | FId_AirCtl Def50_Deb100 | FId_AirCtlEGR Def50_Deb100
203 | DFC_EGRVlvHBrgShCirGnd1 | Short circuit to ground on EGR H-bridge Out1 error | P0487 (0487) | 520119 | 2 | 356 | N | YES | 2 | OFF | ON | xSet10 | FId_AirCtl Def50_Deb100 | FId_AirCtlEGR Def50_Deb100
204 | DFC_EGRVlvHBrgShCirGnd2 | Short circuit to ground on EGR H-bridge Out2 error | P213A (213A) | 520120 | 2 | 356 | N | YES | 2 | OFF | ON | xSet10 | FId_AirCtl Def50_Deb100 | FId_AirCtlEGR Def50_Deb100
205 | DFC_EGRVlvHBrgShCirOvrLd | Short circuit over load error for H-Bridge EGRVlv powerstage | P213A (213A) | 520121 | 2 | 351 | N | YES | 2 | OFF | ON | xSet10 | FId_AirCtl Def50_Deb100 | FId_AirCtlEGR Def50_Deb100
206 | DFC_EGRVlvHBrgTempOvrCurr | Temperature dependent over current error for EGRVlv H-Bridge powerstage | P213A (213A) | 520129 | 2 | 351 | N | YES | 2 | OFF | ON | xSet10 | FId_AirCtl Def50_Deb100 | FId_AirCtlEGR Def50_Deb100
207 | DFC_EGRVlvHBrgUndrVltg | Under voltage error for EGRVlv H-Bridge powerstage | P213A (213A) | 520123 | 2 | 356 | N | YES | 2 | OFF | ON | xSet10 | FId_AirCtl Def50_Deb100 | FId_AirCtlEGR Def50_Deb100
208 | DFC_EGRVlvJamVlvClsd | Jammed EGR valve in closed state | P0401 (0401) | 5831 | 16 | 353 | N | YES | 9 | ON | OFF | xSet10 | FId_AirCtl Def50_Deb100 FId_EGRVlvGovOn Def50_Deb100 FId_EGRVlvQlyInvld Def50_Deb100 | FId_AirCtlEGR Def50_Deb100 FId_EGRVlvPsDiag Def50_Deb100
209 | DFC_EGRVlvJamVlvOpn | Jammed EGR valve in open state | P0402 (0402) | 5831 | 17 | 353 | N | YES | 9 | ON | OFF | xSet10 | FId_AirCtl Def50_Deb100 FId_EGRVlvGovOn Def50_Deb100 FId_EGRVlvQlyInvld Def50_Deb100 | FId_AirCtlEGR Def50_Deb100 FId_EGRVlvPsDiag Def50_Deb100
210 | DFC_EGRVlvOL | No load error for EGRVlv | P0403 (0403) | 27 | 5 | 0 | N | YES | 9 | ON | OFF | xSet2 | FId_ASModSwtOffExhMnf Def50_Deb100 FId_AirCtlEGR Def50_Deb100 FId_PFltFreq Def100_Deb100 | FId_AirCtl Def50_Deb100 FId_PFltEffStop Def100_Deb100 FId_PFltRgnNoCompl Def100_Deb100
211 | DFC_EGRVlvOvrTemp | Over temperature error for EGR Valve powerstage | P0403 (0403) | 27 | 24 | 0 | Y | YES | 1 | OFF | OFF | xSet2
212 | DFC_EGRVlvPhysSRCMax | DFC for valve position sensor physical SRC high of EGR valve | P0409 (0409) | 27 | 15 | 355 | N | YES | 9 | ON | OFF | xSet10
213 | DFC_EGRVlvPhysSRCMin | DFC for valve position sensor physical SRC low of EGR valve | P0409 (0409) | 27 | 17 | 355 | N | YES | 9 | ON | OFF | xSet10
214 | DFC_EGRVlvSCB | Short circuit to battery error of EGR valve | P0403 (0403) | 27 | 3 | 0 | N | YES | 9 | ON | OFF | xSet2 | FId_ASModSwtOffExhMnf Def50_Deb100 FId_AirCtlEGR Def50_Deb100 FId_PFltFreq Def100_Deb100 | FId_AirCtl Def50_Deb100 FId_PFltEffStop Def100_Deb100 FId_PFltRgnNoCompl Def100_Deb100
215 | DFC_EGRVlvSCG | Short circuit to ground error of EGR valve | P0403 (0403) | 27 | 4 | 0 | N | YES | 9 | ON | OFF | xSet2 | FId_ASModSwtOffExhMnf Def50_Deb100 FId_AirCtlEGR Def50_Deb100 FId_PFltFreq Def100_Deb100 | FId_AirCtl Def50_Deb100 FId_PFltEffStop Def100_Deb100 FId_PFltRgnNoCompl Def100_Deb100
216 | DFC_EGRVlvSprgBrk | DFC for spring break detection for EGR valve | P0403 (0403) | 27 | 13 | 354 | Y | YES | 9 | ON | OFF | xSet10
217 | DFC_EGRVlvSRCMax | SRC high for EVRVlv position sensor value | P0406 (0406) | 520133 | 3 | 355 | N | YES | 9 | ON | OFF | xSet10 | FId_EGRVlvFrzVal Def50_Deb100 | FId_EGRVlvRplVal Def50_Deb100
218 | DFC_EGRVlvSRCMin | SRC low for EGRVlv position sensor value | P0405 (0405) | 520134 | 14 | 355 | N | YES | 9 | ON | OFF | xSet10 | FId_EGRVlvFrzVal Def100_Deb0 | FId_EGRVlvRplVal Def50_Deb100
219 | DFC_EGRVlvTmpErr | loose connection or sporadic temporary errors of EGR valve | P0409 (0409) | 520135 | 11 | 354 | Y | YES | 1 | OFF | OFF | xSet10
220 | DFC_EngICO | Injection cut off demand (ICO) for shut off coordinator | P1008 (1008) | 1109 | 11 | 512 | N | YES | 2 | OFF | ON | xSet20 | FId_CoEngPthTrqZr Def50_Deb100 | FId_CoEngPthFlQnt Def50_Deb100
221 | DFC_EngPrtOvrSpd | Overspeed detection in component engine protection | P0219 (0219) | 1769 | 11 | 513 | N | YES | 1 | OFF | OFF | xSet3 | FId_CoEngPthETZr Def50_Deb100 FId_CoEngPthTrqZr Def50_Deb100 FId_CoEngPthRPMin Def50_Deb100 | FId_CoEngPthFlQnt Def50_Deb100 FId_CoEngPthTrqZr Def50_Deb100
222 | DFC_EngReqCrpAftFllg | Creep request of engine | P1061 (1061) | 520646 | 22 | 514 | N | NO | 0 | OFF | OFF | xSet3 | FId_EngReqCrpAftFllg Def50_Deb100
223 | DFC_EngReqCrpAftPrk | Creep request of engine | P1062 (1062) | 520646 | 20 | 514 | N | NO | 0 | OFF | OFF | xSet3 | FId_EngReqCrpAftPrk Def50_Deb100
224 | DFC_EngReqCrpAftRstrt | Creep request of engine | P1063 (1063) | 520646 | 23 | 514 | N | NO | 0 | OFF | OFF | xSet3 | FId_EngReqCrpAftRstrt Def50_Deb100
225 | DFC_EngReqCrpAftTout | Creep request of engine | P1064 (1064) | 520646 | 21 | 514 | N | NO | 0 | OFF | OFF | xSet3
226 | DFC_EngReqCrpModeTout | Creep request of engine | P1065 (1065) | 520646 | 24 | 514 | N | NO | 0 | OFF | OFF | xSet3
227 | DFC_EngSpdOL | No load error on the engine speed output | P0737 (0737) | 2224 | 5 | 342 | Y | YES | 1 | OFF | OFF | xSet3
228 | DFC_EngSpdOvrTemp | Over Temperature error on the engine speed output | P0737 (0737) | 3216 | 12 | 342 | Y | YES | 1 | OFF | OFF | xSet3
229 | DFC_EngSpdSCB | Short circuit to battery error on the engine speed output | P0737 (0737) | 2224 | 3 | 342 | Y | YES | 1 | OFF | OFF | xSet3
230 | DFC_EngSpdSCG | Short circuit to ground error on the engine speed output | P0737 (0737) | 6480 | 7 | 342 | Y | YES | 1 | OFF | OFF | xSet3
231 | DFC_EnhSRCMaxT1ExhTMon | Diagnostic Fault Check for enhanced SRC-Max of First exhaust gas temperature | P2031 (2031) | 520304 | 15 | 0 | Y | YES | 2 | OFF | ON | xSet2 | FId_ETCtlTemp0 Def50_Deb100 FId_OxiCatMonActvIntr Def50_Deb100 FId_PFltChar Def100_Deb100 FId_PFltDstrMin Def100_Deb100 FId_PFltLckRgnDemIdl Def50_Deb100 FId_PFltLdSimRgnThr Def50_Deb100 FId_PFltRgnPerm Def100_Deb100 FId_PFltSotMsMax Def100_Deb100 FId_PFltSrvRgnRlsPFlt Def50_Deb100 | FId_OxiCatMonActvDisbl Def50_Deb100 FId_PFltAshLdMax Def100_Deb100 FId_PFltDstr Def100_Deb100 FId_PFltEngPrt Def100_Deb100 FId_PFltLckRgnErr Def50_Deb100 FId_PFltRgnChngPar Def50_Deb100 FId_PFltSotMsDvt Def100_Deb100 FId_PFltSotMsTrqLim Def100_Deb100 FId_PFltStatsRgn Def50_Deb100
232 | DFC_EnhSRCMaxT2ExhTMon | Diagnostic Fault Check for enhanced SRC-Max of second exhaust gas temperature | P2031 (2031) | 520305 | 15 | 0 | Y | YES | 2 | OFF | ON | xSet2 | FId_ETCtlTemp1 Def50_Deb100 FId_OxiCatMonActvIntr Def50_Deb100 FId_PFltChar Def100_Deb100 FId_PFltDstrMin Def100_Deb100 FId_PFltLckRgnDemIdl Def50_Deb100 FId_PFltLdSimRgnThr Def50_Deb100 FId_PFltRgnPerm Def100_Deb100 FId_PFltSotMsMax Def100_Deb100 FId_PFltSrvRgnRlsPFlt Def50_Deb100 | FId_OxiCatMonActvDisbl Def50_Deb100 FId_PFltAshLdMax Def100_Deb100 FId_PFltDstr Def100_Deb100 FId_PFltEngPrt Def100_Deb100 FId_PFltLckRgnErr Def50_Deb100 FId_PFltRgnChngPar Def50_Deb100 FId_PFltSotMsDvt Def100_Deb100 FId_PFltSotMsTrqLim Def100_Deb100 FId_PFltStatsRgn Def50_Deb100
233 | DFC_EnhSRCMinT1ExhTMon | Diagnostic Fault Check for enhanced SRC-Min of First exhaust gas temperature | P2031 (2031) | 520310 | 17 | 0 | Y | YES | 2 | OFF | ON | xSet2 | FId_ETCtlTemp0 Def50_Deb100 FId_OxiCatMonActvIntr Def50_Deb100 FId_PFltChar Def100_Deb100 FId_PFltDstrMin Def100_Deb100 FId_PFltLckRgnDemIdl Def50_Deb100 FId_PFltLdSimRgnThr Def50_Deb100 FId_PFltRgnPerm Def100_Deb100 FId_PFltSotMsMax Def100_Deb100 FId_PFltSrvRgnRlsPFlt Def50_Deb100 | FId_OxiCatMonActvDisbl Def50_Deb100 FId_PFltAshLdMax Def100_Deb100 FId_PFltDstr Def100_Deb100 FId_PFltEngPrt Def100_Deb100 FId_PFltLckRgnErr Def50_Deb100 FId_PFltRgnChngPar Def50_Deb100 FId_PFltSotMsDvt Def100_Deb100 FId_PFltSotMsTrqLim Def100_Deb100 FId_PFltStatsRgn Def50_Deb100
234 | DFC_EnhSRCMinT2ExhTMon | Diagnostic Fault Check for enhanced SRC-Min of second exhaust gas temperature | P2031 (2031) | 520311 | 17 | 0 | Y | YES | 2 | OFF | ON | xSet2 | FId_ETCtlTemp1 Def50_Deb100 FId_OxiCatMonActvIntr Def50_Deb100 FId_PFltChar Def100_Deb100 FId_PFltDstrMin Def100_Deb100 FId_PFltLckRgnDemIdl Def50_Deb100 FId_PFltLdSimRgnThr Def50_Deb100 FId_PFltRgnPerm Def100_Deb100 FId_PFltSotMsMax Def100_Deb100 FId_PFltSrvRgnRlsPFlt Def50_Deb100 | FId_OxiCatMonActvDisbl Def50_Deb100 FId_PFltAshLdMax Def100_Deb100 FId_PFltDstr Def100_Deb100 FId_PFltEngPrt Def100_Deb100 FId_PFltLckRgnErr Def50_Deb100 FId_PFltRgnChngPar Def50_Deb100 FId_PFltSotMsDvt Def100_Deb100 FId_PFltSotMsTrqLim Def100_Deb100 FId_PFltStatsRgn Def50_Deb100
235 | DFC_EnvTAmbTempMon | DFC for environment temperature plausibility check function | P0071 (0071) | 171 | 7 | 0 | Y | YES | 9 | ON | OFF | xSet2
236 | DFC_EnvTPhysRngHi | Physical Range Check high for Environment Temperature | P0070 (0070) | 171 | 16 | 0 | N | YES | 2 | OFF | ON | xSet2 | FId_AirCtl Def50_Deb100 FId_EnvTCANRplVal Def50_Deb100 FId_EnvTRplVal Def100_Deb100 | FId_EnvTCANFrzVal Def50_Deb0 FId_EnvTFrzVal Def50_Deb0
237 | DFC_EnvTPhysRngLo | Physical Range Check low for Environment Temperature | P0070 (0070) | 171 | 18 | 0 | N | YES | 2 | OFF | ON | xSet2 | FId_AirCtl Def50_Deb100 FId_EnvTCANRplVal Def50_Deb100 FId_EnvTRplVal Def100_Deb100 | FId_EnvTCANFrzVal Def50_Deb0 FId_EnvTFrzVal Def50_Deb0
238 | DFC_EnvTSig |  | P0070 (0070) | 171 | 23 | 0 | Y | YES | 2 | OFF | ON | xSet2 | FId_ASModStrt Def50_Deb100 | FId_ComEnvT Def50_Deb100
239 | DFC_EnvTSRCMax | SRC High for Environment Temperature | P0073 (0073) | 171 | 3 | 0 | N | YES | 9 | ON | OFF | xSet2 | FId_ACCtl_tEnv Def50_Deb100 FId_ASModPipe Def50_Deb100 FId_ASModPresCalc Def50_Deb100 FId_AirCtl Def50_Deb100 FId_ComEnvT Def50_Deb100 FId_EnvTPhysRng Def100_Deb0 FId_GlbDaTempEnvAir Def50_Deb100 FId_PFltPOpTempAir Def50_Deb100 FId_EnvTModel Def50_Deb100 | FId_ASModCatModOut Def50_Deb100 FId_ASModPipeSlw Def50_Deb100 FId_ASModStrt Def50_Deb100 FId_AirCtlAirSlwResp Def100_Deb100 FId_EnvTFrzVal Def50_Deb0 FId_EnvTRplVal Def50_Deb100 FId_PFltLckRgnDemIdl Def50_Deb100 FId_PFltSrvRgnRlsEng Def50_Deb100
240 | DFC_EnvTSRCMin | SRC Low for Environment Temperature | P0072 (0072) | 171 | 4 | 0 | N | YES | 9 | ON | OFF | xSet2 | FId_ACCtl_tEnv Def50_Deb100 FId_ASModPipe Def50_Deb100 FId_ASModPresCalc Def50_Deb100 FId_AirCtl Def50_Deb100 FId_ComEnvT Def50_Deb100 FId_EnvTPhysRng Def100_Deb0 FId_GlbDaTempEnvAir Def50_Deb100 FId_PFltPOpTempAir Def50_Deb100 FId_EnvTModel Def50_Deb100 | FId_ASModCatModOut Def50_Deb100 FId_ASModPipeSlw Def50_Deb100 FId_ASModStrt Def50_Deb100 FId_AirCtlAirSlwResp Def100_Deb100 FId_EnvTFrzVal Def50_Deb0 FId_EnvTRplVal Def50_Deb100 FId_PFltLckRgnDemIdl Def50_Deb100 FId_PFltSrvRgnRlsEng Def50_Deb100
241 | DFC_EpmCaSI1ErrSig | DFC for camshaft signal diagnose - disturbed signal | P0341 (0341) | 4201 | 2 | 122 | N | YES | 2 | OFF | ON | xSet3 | FId_CoDsplCtl_Limp Def50_Deb100 FId_EpmCaSErrCaSI1 Def50_Deb100 FId_HLSDemSysDgrt1 Def50_Deb100 FId_HLSDemSysDgrt3 Def50_Deb100 FId_RailMonTTCPlausBlk Def50_Deb100 FId_RailPOfsTstErrTstd NotTested | FId_EngDemTrqLimErr1 Def50_Deb100 FId_EpmCaSOfsDiagCaSI1 Def50_Deb100 FId_HLSDemSysDgrt2 Def50_Deb100 FId_InjUnStrtPlsBlk Def50_Deb100 FId_RailPOfsTst Def50_Deb100
242 | DFC_EpmCaSI1NoSig | DFC for camshaft signal diagnose - no signal | P0340 (0340) | 4201 | 13 | 122 | N | YES | 2 | OFF | ON | xSet3 | FId_CoDsplCtl_Limp Def50_Deb100 FId_EpmCaSErrCaSI1 Def50_Deb100 FId_HLSDemSysDgrt1 Def50_Deb100 FId_HLSDemSysDgrt3 Def50_Deb100 FId_RailMonTTCPlausBlk Def50_Deb100 FId_RailPOfsTstErrTstd NotTested | FId_EngDemTrqLimErr1 Def50_Deb100 FId_EpmCaSOfsDiagCaSI1 Def50_Deb100 FId_HLSDemSysDgrt2 Def50_Deb100 FId_InjUnStrtPlsBlk Def50_Deb100 FId_RailPOfsTst Def50_Deb100
243 | DFC_EpmCaSI1OfsErr | DFC for camshaft offset angle exceeded | P0340 (0340) | 4201 | 14 | 122 | N | YES | 2 | OFF | ON | xSet3 | FId_EpmCaSOfsDiagCaSI1 Def100_Deb100 FId_RailPOfsTst Def50_Deb100 FId_EpmOpMode_InjLock Def50_Deb100 FId_EngDemTrqLimErr1 Def50_Deb100 | FId_RailPOfsTstErrTstd NotTested FId_FBC Def50_Deb100 FId_EpmCaSDiagI1 Def50_Deb100 FId_EpmCaSErrCaSI1 Def50_Deb100
244 | DFC_EpmCrSErrSig | DFC for crankshaft signal diagnose - disturbed signal | P0336 (0336) | 4203 | 2 | 123 | N | YES | 2 | OFF | ON | xSet3 | FId_ASDdc Def50_Deb100 FId_DevLibActrPrt Def100_Deb100 FId_EpmCaSOfsDiagCaSI1 Def50_Deb100 FId_EpmRRSCrSFaultCheck Def50_Deb100 FId_FBCMon Def50_Deb100 FId_HLSDem_MonOBD Def50_Deb100 FId_RailMonTTCPlausBlk Def50_Deb100 FId_RailPOfsTstErrTstd NotTested | FId_CoDsplCtl_Limp Def50_Deb100 FId_EpmCaSDiagI1 Def50_Deb100 FId_EpmCrSErr Def50_Deb100 FId_FBC Def50_Deb100 FId_GlwCtl3 Def50_Deb100 FId_InjUnStrtPlsBlk Def50_Deb100 FId_RailPOfsTst Def50_Deb100
245 | DFC_EpmCrSNoSig | DFC for crankshaft signal diagnose - no signal | P0335 (0335) | 4203 | 12 | 123 | N | YES | 2 | OFF | ON | xSet3 | FId_ASDdc Def50_Deb100 FId_DevLibActrPrt Def100_Deb100 FId_EpmCaSOfsDiagCaSI1 Def50_Deb100 FId_EpmRRSCrSFaultCheck Def50_Deb100 FId_FBCMon Def50_Deb100 FId_HLSDem_MonOBD Def50_Deb100 FId_RailMonTTCPlausBlk Def50_Deb100 FId_RailPOfsTstErrTstd NotTested | FId_CoDsplCtl_Limp Def50_Deb100 FId_EpmCaSDiagI1 Def50_Deb100 FId_EpmCrSErr Def50_Deb100 FId_FBC Def50_Deb100 FId_GlwCtl3 Def50_Deb100 FId_InjUnStrtPlsBlk Def50_Deb100 FId_RailPOfsTst Def50_Deb100
246 | DFC_ETCtlInrLopCtVMax | Maximum deviation of Ehaust temperature inner loop controller | P244C (244C) | 520319 | 0 | 0 | Y | YES | 2 | OFF | ON | xSet2
247 | DFC_ETCtlInrLopCtVMin | Minimum deviation of Ehaust temperature inner loop controller | P244D (244D) | 520320 | 1 | 0 | Y | YES | 2 | OFF | ON | xSet2
248 | DFC_ETCtlInrLopRpT | Monitoring of the response time of the inner control loop of the exhaust gas temperature controller | P24C2 (24C2) | 4338 | 7 | 0 | Y | YES | 2 | OFF | ON | xSet2
249 | DFC_ETCtlOutrLopCtVMax | Maximum deviation of Ehaust temperature outer loop controller | P24A0 (24A0) | 4338 | 16 | 0 | N | YES | 2 | OFF | ON | xSet2
250 | DFC_ETCtlOutrLopCtVMin | Minimum deviation of Ehaust temperature outer loop controller | P24A1 (24A1) | 5763 | 17 | 0 | N | YES | 2 | OFF | ON | xSet2
251 | DFC_ETCtlOutrLopRpT | Monitoring of the response time of the outer control loop of the exhaust gas temperature controller | P249F (249F) | 520314 | 2 | 0 | N | YES | 2 | OFF | ON | xSet2
252 | DFC_ExhTMonPlaus_0 | Plausibility check for cold start condition of exhaust-gas temperature 1 | P2031 (2031) | 1137 | 8 | 0 | Y | YES | 2 | OFF | ON | xSet2 | FId_OxiCatMonActvDisbl Def50_Deb100 | FId_OxiCatMonActvIntr Def50_Deb100
253 | DFC_ExhTMonPlaus_1 | Plausibility check for cold start condition of exhaust-gas temperature 2 | P2031 (2031) | 1138 | 8 | 0 | Y | YES | 2 | OFF | ON | xSet2 | FId_OxiCatMonActvDisbl Def50_Deb100 | FId_OxiCatMonActvIntr Def50_Deb100
254 | DFC_ExhTMonPlausGen | Diagnostic Fault check during cold start condition of exhaust-gas temperatures | P1411 (1411) | 520315 | 8 | 0 | Y | YES | 2 | OFF | ON | xSet2
255 | DFC_ExhTMonPlausPos1 | Diagnostic Fault check for Model based plausiblity check of first exhaust-gas temperature | P2031 (2031) | 520316 | 8 | 0 | Y | YES | 2 | OFF | ON | xSet2
256 | DFC_ExhTMonPlausPos2 | Diagnostic Fault check for Model based plausiblity check of second exhaust-gas temperature | P2031 (2031) | 520317 | 8 | 0 | Y | YES | 2 | OFF | ON | xSet2
257 | DFC_FanDIOOL_0 | No load error for DIO Fan1 powerstage | P0480 (0480) | 4815 | 5 | 312 | Y | YES | 1 | OFF | OFF | xSet20 | FId_ACCtl_Fan1 Def50_Deb100 | FId_FanCtl1 Def50_Deb100
258 | DFC_FanDIOOL_1 | No load error for DIO Fan2 powerstage | P0480 (0480) | 4815 | 20 | 312 | Y | YES | 1 | OFF | OFF | xSet20 | FId_ACCtl_Fan2 Def50_Deb100 | FId_FanCtl2 Def50_Deb100
259 | DFC_FanDIOOvrTemp_0 | Over temperature error for DIO Fan1 powerstage | P0480 (0480) | 4815 | 6 | 312 | Y | YES | 1 | OFF | OFF | xSet20 | FId_ACCtl_Fan1 Def50_Deb100 | FId_FanCtl1 Def50_Deb100
260 | DFC_FanDIOOvrTemp_1 | Over temperature error for DIO Fan2 powerstage | P0480 (0480) | 4815 | 12 | 312 | Y | YES | 1 | OFF | OFF | xSet20 | FId_ACCtl_Fan2 Def50_Deb100 | FId_FanCtl2 Def50_Deb100
261 | DFC_FanDIOSCB_0 | Short circuit to battery error for DIO Fan | P0692 (0692) | 4815 | 3 | 312 | Y | YES | 1 | OFF | OFF | xSet20 | FId_ACCtl_Fan1 Def50_Deb100 | FId_FanCtl1 Def50_Deb100
262 | DFC_FanDIOSCB_1 | Short circuit to battery error for DIO Fan | P0694 (0694) | 4815 | 21 | 312 | Y | YES | 1 | OFF | OFF | xSet20 | FId_ACCtl_Fan2 Def50_Deb100 | FId_FanCtl2 Def50_Deb100
263 | DFC_FanDIOSCG_0 | Short circuit to ground error of DIO fan1 powerstage | P0691 (0691) | 4815 | 4 | 312 | Y | YES | 1 | OFF | OFF | xSet20 | FId_ACCtl_Fan1 Def50_Deb100 | FId_FanCtl1 Def50_Deb100
264 | DFC_FanDIOSCG_1 | Short circuit to ground error of DIO fan1 powerstage | P0693 (0693) | 4815 | 22 | 312 | Y | YES | 1 | OFF | OFF | xSet20 | FId_ACCtl_Fan2 Def50_Deb100 | FId_FanCtl2 Def50_Deb100
265 | DFC_FanPWMOL | No load error for PWM Fan powerstage | P028F (028F) | 4815 | 7 | 312 | Y | YES | 1 | OFF | OFF | xSet20 | FId_ACCtl_AC Def50_Deb100 | FId_EngDemTrqLimErr1 Def50_Deb100
266 | DFC_FanPWMOvrTemp | Over temperature error for PWM Fan powerstage | P028F (028F) | 4815 | 8 | 312 | Y | YES | 1 | OFF | OFF | xSet20 | FId_ACCtl_AC Def50_Deb100 | FId_EngDemTrqLimErr1 Def50_Deb100
267 | DFC_FanPWMSCB | Short circuit to battery error for PWM Fan | P0694 (0694) | 4815 | 9 | 312 | Y | YES | 1 | OFF | OFF | xSet20 | FId_ACCtl_AC Def50_Deb100 | FId_EngDemTrqLimErr1 Def50_Deb100
268 | DFC_FanPWMSCG | Short circuit to ground error of PWM fan powerstage | P0693 (0693) | 4815 | 10 | 312 | Y | YES | 1 | OFF | OFF | xSet20 | FId_ACCtl_AC Def50_Deb100 | FId_EngDemTrqLimErr1 Def50_Deb100
269 | DFC_FanSpdLonPer | DFC for Fan speed signal long period | P0480 (0480) | 1639 | 8 | 315 | Y | YES | 1 | OFF | OFF | xSet20 | FId_FanSpdFrzVal Def50_Deb0 | FId_FanSpdRplVal Def100_Deb100
270 | DFC_FanSpdSRCHigh | Fan speed signal range check high fault path | P0495 (0495) | 1639 | 3 | 315 | Y | YES | 1 | OFF | OFF | xSet20 | FId_FanSpdFrzVal Def50_Deb0 | FId_FanSpdRplVal Def100_Deb100
271 | DFC_FanSpdSRCLow | Fan speed signal range check low fault path | P0494 (0494) | 1639 | 4 | 315 | Y | YES | 1 | OFF | OFF | xSet20 | FId_FanSpdFrzVal Def50_Deb0 | FId_FanSpdRplVal Def100_Deb100
272 | DFC_FBCMon_0 | FBC(Fuel quantity Balancing Control) correction quantities at limitation for injector 1 | P0611 (0611) | 520268 | 11 | 482 | Y | NO | 0 | OFF | OFF | xSet20
273 | DFC_FBCMon_1 | FBC(Fuel quantity Balancing Control) correction quantities at limitation for injector 2 | P0611 (0611) | 520268 | 20 | 482 | Y | NO | 0 | OFF | OFF | xSet20
274 | DFC_FBCMon_2 | FBC(Fuel quantity Balancing Control) correction quantities at limitation for injector 3 | P0611 (0611) | 520268 | 21 | 482 | Y | NO | 0 | OFF | OFF | xSet20
275 | DFC_FBCMon_3 | FBC(Fuel quantity Balancing Control) correction quantities at limitation for injector 4 | P0611 (0611) | 520268 | 22 | 482 | Y | NO | 0 | OFF | OFF | xSet20
276 | DFC_FlCDsplOL | No load error for Fuel consumption display signal component | P0001 (0001) | 250 | 5 | 345 | Y | YES | 1 | OFF | OFF | xSet20
277 | DFC_FlCDsplOT | Over Temperature error for Fuel consumption display signal component | P0001 (0001) | 250 | 2 | 345 | Y | YES | 1 | OFF | OFF | xSet20
278 | DFC_FlCDsplSCB | Short circuit to battery error for Fuel consumption display signal component | P0001 (0001) | 250 | 3 | 345 | Y | YES | 1 | OFF | OFF | xSet20
279 | DFC_FlCDsplSCG | Short circuit to ground error for Fuel consumption display signal component | P0001 (0001) | 250 | 4 | 345 | Y | YES | 1 | OFF | OFF | xSet20
280 | DFC_FlFltDsPSRCMax |  | P1422 (1422) | 0 | 0 | 0 | Y | YES | 1 | OFF | OFF | xSet2 | FId_FlFltDsPFrzVal Def50_Deb0 | FId_FlFltDsPReplVal Def100_Deb100
281 | DFC_FlFltDsPSRCMin |  | P1423 (1423) | 0 | 0 | 0 | Y | YES | 1 | OFF | OFF | xSet2 | FId_FlFltDsPFrzVal Def50_Deb0 | FId_FlFltDsPReplVal Def100_Deb100
282 | DFC_FlFltHtOL | No load error in powerstage of fuel filter heating | P1424 (1424) | 4355 | 5 | 0 | Y | YES | 2 | OFF | ON | xSet2
283 | DFC_FlFltHtOvrTemp | Over Temperature error in powerstage of fuel filter heating | P1424 (1424) | 520261 | 2 | 0 | Y | YES | 2 | OFF | ON | xSet2
284 | DFC_FlFltHtSCB | Short circuit to battery error in powerstage of fuel filter heating | P1424 (1424) | 520261 | 3 | 0 | Y | YES | 2 | OFF | ON | xSet2
285 | DFC_FlFltHtSCG | Short circuit to ground error in powerstage of fuel filter heating | P1424 (1424) | 3364 | 2 | 0 | Y | YES | 2 | OFF | ON | xSet2
286 | DFC_FlFWLvlSRCMax | SRC High for water level sensor | P2267 (2267) | 520264 | 3 | 213 | Y | YES | 2 | OFF | ON | xSet20 | FId_FlFWLvlSRC Def50_Deb100
287 | DFC_FlFWLvlSRCMin | SRC low for Water level sensor | P2266 (2266) | 520264 | 4 | 213 | Y | YES | 2 | OFF | ON | xSet20 | FId_FlFWLvlSRC Def50_Deb100
288 | DFC_FlLvlSig | Error over CAN for Fuel Level ratio sensor | P2268 (2268) | 96 | 2 | 0 | Y | YES | 1 | OFF | OFF | xSet2
289 | DFC_FlLvlSRCMax | SRC high for fuel level sensor | P2268 (2268) | 96 | 3 | 0 | Y | YES | 1 | OFF | OFF | xSet2 | FId_FlLvlFrzVal Def50_Deb0 | FId_FlLvlReplVal Def50_Deb100
290 | DFC_FlLvlSRCMin | SRC low for fuel level sensor | P2268 (2268) | 96 | 4 | 0 | Y | YES | 1 | OFF | OFF | xSet2 | FId_FlLvlFrzVal Def50_Deb0 | FId_FlLvlReplVal Def50_Deb100
291 | DFC_FlSys_WtDet | water in Fuel Detection switch Error | P2264 (2264) | 4192 | 11 | 211 | N | YES | 2 | OFF | ON | xSet20 | FId_EngDemTrqLimErr3 Def50_Deb100
292 | DFC_FlSysClgDet |  | P1424 (1424) | 0 | 0 | 0 | Y | YES | 1 | OFF | OFF | xSet2
293 | DFC_FlSysClgDetPlaus |  | P1425 (1425) | 0 | 0 | 0 | Y | YES | 1 | OFF | OFF | xSet2
294 | DFC_FlSysTnkLo | fuel tank below critical level or danger of an air contaminated hydraulic system | P0460 (0460) | 0 | 0 | 0 | Y | YES | 1 | OFF | OFF | xSet2 | FId_RailTnkLo Def50_Deb100
295 | DFC_FlWLmpOL | No load error for water in fuel indicate lamp powerstage | P226A (226A) | 97 | 5 | 336 | Y | YES | 1 | OFF | OFF | xSet20
296 | DFC_FlWLmpOvrTemp | Over temperature error for water in fuel indicate lamp powerstage | P226A (226A) | 97 | 31 | 336 | Y | YES | 1 | OFF | OFF | xSet20
297 | DFC_FlWLmpSCB | Short circuit to battery error for water in fuel indicate lamp powerstage | P226A (226A) | 97 | 3 | 336 | Y | YES | 1 | OFF | OFF | xSet20
298 | DFC_FlWLmpSCG | Short circuit to ground error of water in fuel indicate lamp powerstage | P226A (226A) | 97 | 4 | 336 | Y | YES | 1 | OFF | OFF | xSet20
299 | DFC_FlWLvlSensDefSig | Max threshold error for the sensor self test | P226A (226A) | 97 | 2 | 0 | Y | YES | 1 | OFF | OFF | xSet2 | FId_FlWLvlSensDef Def50_Deb100
300 | DFC_FlWLvlSig | error to report detection of water in fuel | P226A (226A) | 97 | 12 | 0 | Y | YES | 1 | OFF | OFF | xSet2 | FId_CoVeh_PrfmLim3 Def50_Deb100
301 | DFC_FuelTSRCMax | SRC high for fuel temperature sensor | P0183 (0183) | 174 | 3 | 212 | Y | YES | 2 | OFF | ON | xSet20 | FId_FuelTFrzVal Def100_Deb0 FId_FuelTReplVal Def100_Deb100 | FId_FuelTFlSys Def50_Deb100
302 | DFC_FuelTSRCMin | SRC low for fuel temperature sensor | P0182 (0182) | 174 | 4 | 212 | Y | YES | 2 | OFF | ON | xSet20 | FId_FuelTFlSys Def50_Deb100 | FId_FuelTFrzVal Def100_Deb0 FId_FuelTReplVal Def100_Deb100
303 | DFC_GbxNPosNPL | Check for error for GNS signal plausibility check | P084F (084F) | 604 | 2 | 0 | Y | YES | 1 | OFF | OFF | xSet2
304 | DFC_GbxNPosSig | Check for error for CAN input of gear box | U1402 (D402) | 59 | 19 | 0 | N | YES | 2 | OFF | ON | xSet2 | FId_GbxNPos Def50_Deb100
305 | DFC_GlwLmpOL | No load error for glow lamp powerstage | P0381 (0381) | 675 | 5 | 332 | Y | YES | 2 | OFF | ON | xSet20
306 | DFC_GlwLmpOvrTemp | Over temperature error for glow lamp powerstage | P0381 (0381) | 675 | 2 | 332 | N | YES | 1 | OFF | OFF | xSet20
307 | DFC_GlwLmpSCB | Short circuit to battery error for glow lamp powerstage | P0381 (0381) | 675 | 3 | 332 | N | YES | 2 | OFF | ON | xSet20
308 | DFC_GlwLmpSCG | Short circuit to ground error of glow lamp powerstage | P0381 (0381) | 675 | 4 | 332 | N | YES | 2 | OFF | ON | xSet20
309 | DFC_GlwPlgGCURErr1 | relay failure (RF), glow plug failure (GF), short circuit/over current (SC) errors of GCU-R | P0540 (0540) | 2898 | 11 | 323 | Y | YES | 1 | OFF | OFF | xSet1
310 | DFC_GlwPlgGCURErr2 | sticking relay (RS), short circuit/over current (SC) errors of GCU-R | P0540 (0540) | 2898 | 13 | 323 | Y | YES | 1 | OFF | OFF | xSet1
311 | DFC_GlwPlgOL | No load error for glow plug powerstage | P0540 (0540) | 2898 | 5 | 323 | N | YES | 2 | OFF | ON | xSet1 | FId_GlwPlgGCURDia Def100_Deb100
312 | DFC_GlwPlgOvrTemp | Over temperature error for glow plug lamp powerstage | P0540 (0540) | 2898 | 12 | 323 | N | YES | 2 | OFF | ON | xSet1
313 | DFC_GlwPlgSCB | Short circuit to battery error of glow plug powerstage | P0540 (0540) | 2898 | 3 | 323 | N | YES | 2 | OFF | ON | xSet1 | FId_GlwPlgGCURDia Def50_Deb100
314 | DFC_GlwPlgSCG | Short circuit to ground error of glow plug powerstage | P0540 (0540) | 2898 | 4 | 323 | N | YES | 2 | OFF | ON | xSet1 | FId_GlwPlgGCURDia Def50_Deb100
315 | DFC_HLSDem_MonOBDMax | Engine speed exceeds the upper limit while High-Low Speed Demand is active | P0507 (0507) | 188 | 0 | 433 | N | NO | 0 | OFF | OFF | xSet20
316 | DFC_HLSDem_MonOBDMin | Engine speed falls below the lower limit while High-Low Speed Demand is active | P0506 (0506) | 522113 | 2 | 433 | N | NO | 0 | OFF | OFF | xSet20
317 | DFC_InjCrvInjLimChrgBal | Number of injections is limited by charger balance of booster capacity | P100E (100E) | 522114 | 0 | 152 | Y | YES | 1 | OFF | OFF | xSet20 | FId_PFltEffStop Def100_Deb100 FId_PFltRgnNoCompl Def100_Deb100 | FId_PFltFreq Def100_Deb100
318 | DFC_InjCrvInjLimQntBal | Number of injections is limited by quantity balance of high pressure pump | P100F (100F) | 520210 | 20 | 152 | Y | YES | 1 | OFF | OFF | xSet20 | FId_PFltEffStop Def100_Deb100 FId_PFltRgnNoCompl Def100_Deb100 | FId_PFltFreq Def100_Deb100
319 | DFC_InjCrvInjLimSys | Number of injections is limited by system | P0611 (0611) | 520210 | 21 | 152 | Y | NO | 0 | OFF | OFF | xSet20 | FId_PFltEffStop Def100_Deb100 FId_PFltRgnNoCompl Def100_Deb100 | FId_PFltFreq Def100_Deb100
320 | DFC_InjCrvNumInjRtmLim | Number of injections is limited by runtime | P1011 (1011) | 520210 | 2 | 152 | Y | NO | 0 | OFF | OFF | xSet20 | FId_PFltEffStop Def100_Deb100 FId_PFltRgnNoCompl Def100_Deb100 | FId_PFltFreq Def100_Deb100
321 | DFC_InjUnStrtPres | problems with rail pressure build up | P1066 (1066) | 520428 | 2 | 127 | Y | NO | 0 | OFF | OFF | xSet5
322 | DFC_InjUnStrtTst | check of engine starting problems | P0A0F (0A0F) | 520211 | 11 | 127 | Y | NO | 0 | OFF | OFF | xSet3
323 | DFC_InjVlv_DI_NoLd_0 | open load of logical injector 1 | P0201 (0201) | 1413 | 5 | 141 | N | YES | 2 | OFF | ON | xSet5 | FId_EngDemTrqLimErr1 Def50_Deb100 FId_MoCSOPInjDiagErr Def50_Deb100 | FId_MoCSOPInjDiagDeb Def25_Deb0
324 | DFC_InjVlv_DI_NoLd_1 | open load of logical injector 2 | P0205 (0205) | 1417 | 5 | 141 | N | YES | 2 | OFF | ON | xSet5 | FId_EngDemTrqLimErr1 Def50_Deb100 FId_MoCSOPInjDiagErr Def50_Deb100 | FId_MoCSOPInjDiagDeb Def25_Deb0 FId_MoCSOPInjDiagNoTst NotTested
325 | DFC_InjVlv_DI_NoLd_2 | open load of logical injector 3 | P0203 (0203) | 1415 | 5 | 141 | N | YES | 2 | OFF | ON | xSet5 | FId_EngDemTrqLimErr1 Def50_Deb100 FId_MoCSOPInjDiagErr Def50_Deb100 | FId_MoCSOPInjDiagDeb Def25_Deb0 FId_MoCSOPInjDiagNoTst NotTested
326 | DFC_InjVlv_DI_NoLd_3 | open load of logical injector 4 | P0206 (0206) | 522115 | 1 | 141 | N | YES | 2 | OFF | ON | xSet5 | FId_EngDemTrqLimErr1 Def50_Deb100 FId_MoCSOPInjDiagErr Def50_Deb100 | FId_MoCSOPInjDiagDeb Def25_Deb0 FId_MoCSOPInjDiagNoTst NotTested
327 | DFC_InjVlv_DI_ScBnk_0 | Short circuit of the power stage high−side (bank error) | P062D (062D) | 520214 | 22 | 0 | N | YES | 2 | OFF | ON | xSet2 | FId_InjVlvBnk0ShutOff Def100_Deb100 FId_MoCSOPInjDiagErr Def50_Deb100 | FId_MoCSOPInjDiagDeb Def25_Deb0 FId_MoCSOPInjDiagNoTst NotTested
328 | DFC_InjVlv_DI_ScBnk_1 | Short circuit of the power stage high−side (bank error) | P062E (062E) | 520287 | 22 | 0 | N | YES | 2 | OFF | ON | xSet2 | FId_InjVlvBnk1ShutOff Def100_Deb100 FId_MoCSOPInjDiagErr Def50_Deb100 | FId_MoCSOPInjDiagDeb Def25_Deb0 FId_MoCSOPInjDiagNoTst NotTested
329 | DFC_InjVlv_DI_ScCyl_0 | general short circuit logical injector 1 | P0262 (0262) | 522028 | 0 | 143 | N | YES | 2 | OFF | ON | xSet5 | FId_CoEngPthRPMin Def50_Deb100 FId_MoCSOPInjDiagDeb Def25_Deb0 FId_MoCSOPInjDiagNoTst NotTested | FId_CoEngPthTrqZr Def50_Deb100 FId_MoCSOPInjDiagErr Def50_Deb100 FId_InjVlvBnk0ShutOff Def50_Deb100
330 | DFC_InjVlv_DI_ScCyl_1 | general short circuit logical injector 2 | P0274 (0274) | 1417 | 3 | 143 | N | YES | 2 | OFF | ON | xSet5 | FId_CoEngPthRPMin Def50_Deb100 FId_MoCSOPInjDiagDeb Def25_Deb0 FId_MoCSOPInjDiagNoTst NotTested | FId_CoEngPthTrqZr Def50_Deb100 FId_MoCSOPInjDiagErr Def50_Deb100 FId_InjVlvBnk0ShutOff Def50_Deb100
331 | DFC_InjVlv_DI_ScCyl_2 | general short circuit logical injector 3 | P0268 (0268) | 1415 | 3 | 143 | N | YES | 2 | OFF | ON | xSet5 | FId_CoEngPthRPMin Def50_Deb100 FId_MoCSOPInjDiagDeb Def25_Deb0 FId_MoCSOPInjDiagNoTst NotTested | FId_CoEngPthTrqZr Def50_Deb100 FId_MoCSOPInjDiagErr Def50_Deb100 FId_InjVlvBnk0ShutOff Def50_Deb100
332 | DFC_InjVlv_DI_ScCyl_3 | general short circuit logical injector 4 | P0277 (0277) | 1418 | 3 | 143 | N | YES | 2 | OFF | ON | xSet5 | FId_CoEngPthRPMin Def50_Deb100 FId_MoCSOPInjDiagDeb Def25_Deb0 FId_MoCSOPInjDiagNoTst NotTested | FId_CoEngPthTrqZr Def50_Deb100 FId_MoCSOPInjDiagErr Def50_Deb100 FId_InjVlvBnk0ShutOff Def50_Deb100
333 | DFC_InjVlv_DI_ScHsLs_0 | short circuit Low Side to High Side logical injector 1 | P0261 (0261) | 1413 | 4 | 144 | N | YES | 2 | OFF | ON | xSet5 | FId_CoEngPthTrqZr Def50_Deb100 FId_CoEngPthRPMin Def50_Deb100 FId_MoCSOPInjDiagDeb Def25_Deb0 FId_MoCSOPInjDiagNoTst NotTested | FId_InjVlvCyl0ShutOff Def50_Deb100 FId_CoEngPthFlQnt Def50_Deb100 FId_MoCSOPInjDiagErr Def50_Deb100
334 | DFC_InjVlv_DI_ScHsLs_1 | short circuit Low Side to High Side logical injector 2 | P0273 (0273) | 1417 | 4 | 144 | N | YES | 2 | OFF | ON | xSet5 | FId_CoEngPthTrqZr Def50_Deb100 FId_CoEngPthRPMin Def50_Deb100 FId_MoCSOPInjDiagDeb Def25_Deb0 FId_MoCSOPInjDiagNoTst NotTested | FId_InjVlvCyl0ShutOff Def50_Deb100 FId_CoEngPthFlQnt Def50_Deb100 FId_MoCSOPInjDiagErr Def50_Deb100
335 | DFC_InjVlv_DI_ScHsLs_2 | short circuit Low Side to High Side logical injector 3 | P0267 (0267) | 1415 | 4 | 144 | N | YES | 2 | OFF | ON | xSet5 | FId_CoEngPthTrqZr Def50_Deb100 FId_CoEngPthRPMin Def50_Deb100 FId_MoCSOPInjDiagDeb Def25_Deb0 FId_MoCSOPInjDiagNoTst NotTested | FId_InjVlvCyl0ShutOff Def50_Deb100 FId_CoEngPthFlQnt Def50_Deb100 FId_MoCSOPInjDiagErr Def50_Deb100
336 | DFC_InjVlv_DI_ScHsLs_3 | short circuit Low Side to High Side logical injector 4 | P0276 (0276) | 1418 | 4 | 144 | N | YES | 2 | OFF | ON | xSet5 | FId_CoEngPthTrqZr Def50_Deb100 FId_CoEngPthRPMin Def50_Deb100 FId_MoCSOPInjDiagDeb Def25_Deb0 FId_MoCSOPInjDiagNoTst NotTested | FId_InjVlvCyl0ShutOff Def50_Deb100 FId_CoEngPthFlQnt Def50_Deb100 FId_MoCSOPInjDiagErr Def50_Deb100
337 | DFC_IVAdjDiaIVAdj_0 | check of missing injector adjustment value programming of logical injector 1 | P062B (062B) | 1413 | 14 | 483 | N | YES | 2 | OFF | ON | xSet5 | FId_IVAdjCoCyl0 Def50_Deb100
338 | DFC_IVAdjDiaIVAdj_1 | check of missing injector adjustment value programming of logical injector 2 | P062B (062B) | 1417 | 14 | 483 | N | YES | 2 | OFF | ON | xSet5 | FId_IVAdjCoCyl1 Def50_Deb100
339 | DFC_IVAdjDiaIVAdj_2 | check of missing injector adjustment value programming of logical injector 3 | P062B (062B) | 1415 | 14 | 483 | N | YES | 2 | OFF | ON | xSet5 | FId_IVAdjCoCyl2 Def50_Deb100
340 | DFC_IVAdjDiaIVAdj_3 | check of missing injector adjustment value programming of logical injector 4 | P062B (062B) | 1418 | 14 | 483 | N | YES | 2 | OFF | ON | xSet5 | FId_IVAdjCoCyl3 Def50_Deb100
341 | DFC_LowIdleShtDwn | Diagnostic fault check of low idle shut down function | P0000 (0000) | 520139 | 13 | 0 | N | YES | 1 | OFF | OFF | xSet2
342 | DFC_MaxPTOSwt | PTO switch Max error | P251C (251C) | 976 | 3 | 343 | Y | YES | 2 | OFF | ON | xSet20
343 | DFC_MeUnIntCtct | Intermittent contact between ECU and MeUn | P0251 (0251) | 1442 | 2 | 133 | N | YES | 2 | OFF | ON | xSet6
344 | DFC_MeUnOL | open load of metering unit output | P0251 (0251) | 1442 | 11 | 133 | N | YES | 2 | OFF | ON | xSet6 | FId_CoEngPthFlQnt Def50_Deb100 FId_CoEngPthRPMin Def50_Deb100 FId_EngDemTrqLimErr2 Def50_Deb100 FId_EngDemTrqLimErr4 Def50_Deb100 FId_MeUnIntCtct Def50_Deb0 FId_PFltEffStop Def100_Deb100 FId_PFltRgnIntr Def50_Deb100 | FId_CoEngPthLpSysOff Def50_Deb100 FId_EngDemTrqLimErr1 Def50_Deb100 FId_EngDemTrqLimErr3 Def50_Deb100 FId_MeUnFrzI Def50_Deb100 FId_MeUnRot Def50_Deb100 FId_PFltFreq Def100_Deb100 FId_PFltRgnNoCompl Def100_Deb100
345 | DFC_MeUnOT | over teperature of device driver of metering unit | P0252 (0252) | 1442 | 6 | 133 | N | YES | 2 | OFF | ON | xSet6 | FId_CoEngPthFlQnt Def50_Deb100 FId_CoEngPthRPMin Def50_Deb100 FId_MeUnRot Def50_Deb100 | FId_CoEngPthLpSysOff Def50_Deb100 FId_EngDemTrqLimErr1 Def50_Deb100
346 | DFC_MeUnShCirLSBatt | DFC of a short circuit to battery in the low side of the metering unit | P0251 (0251) | 1442 | 16 | 133 | N | YES | 2 | OFF | ON | xSet6 | FId_CoEngPthFlQnt Def50_Deb100 FId_CoEngPthRPMin Def50_Deb100 FId_EngDemTrqLimErr2 Def50_Deb100 FId_EngDemTrqLimErr4 Def50_Deb100 FId_MeUnIntCtct Def50_Deb0 | FId_CoEngPthLpSysOff Def50_Deb100 FId_EngDemTrqLimErr1 Def50_Deb100 FId_EngDemTrqLimErr3 Def50_Deb100 FId_MeUnFrzI Def50_Deb100 FId_MeUnRot Def50_Deb100
347 | DFC_MeUnShCirLSGnd | DFC of a short circuit to ground in the low side of the metering unit | P0253 (0253) | 1442 | 18 | 133 | N | YES | 2 | OFF | ON | xSet6 | FId_CoEngPthFlQnt Def50_Deb100 FId_CoEngPthRPMin Def50_Deb100 FId_EngDemTrqLimErr2 Def50_Deb100 FId_EngDemTrqLimErr4 Def50_Deb100 FId_MeUnIntCtct Def50_Deb0 | FId_CoEngPthLpSysOff Def50_Deb100 FId_EngDemTrqLimErr1 Def50_Deb100 FId_EngDemTrqLimErr3 Def50_Deb100 FId_MeUnFrzI Def50_Deb100 FId_MeUnRot Def50_Deb100
348 | DFC_MeUnSRCMax | signal range check high error of metering unit AD-channel | P0254 (0254) | 1442 | 3 | 133 | Y | YES | 2 | OFF | ON | xSet6 | FId_MeUnFrzI Def50_Deb100 FId_PFltEffStop Def100_Deb100 FId_PFltRgnNoCompl Def100_Deb100 | FId_MeUnRot Def50_Deb100 FId_PFltFreq Def100_Deb100
349 | DFC_MeUnSRCMin | signal range check low error of metering unit AD-channel | P0253 (0253) | 1442 | 4 | 133 | Y | YES | 2 | OFF | ON | xSet6 | FId_MeUnFrzI Def50_Deb100 FId_PFltEffStop Def100_Deb100 FId_PFltRgnNoCompl Def100_Deb100 | FId_MeUnRot Def50_Deb100 FId_PFltFreq Def100_Deb100
350 | DFC_MILOL | No load error for MIL lamp powerstage | P0650 (0650) | 520219 | 5 | 331 | Y | YES | 2 | OFF | ON | xSet20
351 | DFC_MILOvrTemp | Over temperature error for MIL lamp powerstage | P0650 (0650) | 520219 | 2 | 331 | Y | YES | 2 | OFF | ON | xSet20
352 | DFC_MILSCB | Short circuit to battery error for MIL lamp powerstage | P0650 (0650) | 520219 | 3 | 331 | Y | YES | 2 | OFF | ON | xSet20
353 | DFC_MILSCG | Short circuit to ground error of MIL lamp powerstage | P0650 (0650) | 101 | 1 | 331 | Y | YES | 2 | OFF | ON | xSet20
354 | DFC_MinPTOSwt | PTO switch Min error | P251B (251B) | 976 | 4 | 343 | Y | YES | 2 | OFF | ON | xSet20 | FId_HLSDemAppPTOErr Def50_Deb100
355 | DFC_MoCADCNTP | ECU internal diagnositic error (MoC) | P060B (060B) | 520220 | 2 | 262 | N | YES | 2 | OFF | ON | xSet20 | FId_APPSyncChk Def50_Deb100
356 | DFC_MoCADCTst | ECU internal diagnositic error (MoC) | P060B (060B) | 520220 | 11 | 262 | N | YES | 2 | OFF | ON | xSet20
357 | DFC_MoCADCVltgRatio | ECU internal diagnositic error (MoC) | P060B (060B) | 520220 | 14 | 262 | N | YES | 2 | OFF | ON | xSet20 | FId_APP1SigPath Def50_Deb100 | FId_APP2SigPath Def50_Deb100
358 | DFC_MoCComErrCnt | ECU internal diagnositic error (MoC) | P060C (060C) | 520221 | 11 | 262 | N | YES | 2 | OFF | ON | xSet20 | FId_CoEngPthFlQnt Def50_Deb100
359 | DFC_MoCComSPI | ECU internal diagnositic error (MoC) | P060C (060C) | 520222 | 11 | 262 | N | YES | 2 | OFF | ON | xSet20
360 | DFC_MoCROMErrXPg | ECU internal diagnositic error (MoC) | P060C (060C) | 520223 | 11 | 262 | N | YES | 2 | OFF | ON | xSet20
361 | DFC_MoCSOPErrMMRespByte | ECU internal diagnositic error (MoC) | P060C (060C) | 520290 | 11 | 263 | N | YES | 2 | OFF | ON | xSet20
362 | DFC_MoCSOPErrNoChk | ECU internal diagnositic error (MoC) | P060C (060C) | 520290 | 20 | 263 | N | YES | 2 | OFF | ON | xSet20 | FId_EngDemTrqLimErr2 Def50_Deb100
363 | DFC_MoCSOPErrRespTime | ECU internal diagnositic error (MoC) | P060C (060C) | 520290 | 21 | 263 | N | YES | 2 | OFF | ON | xSet20
364 | DFC_MoCSOPErrSPI | ECU internal diagnositic error (MoC) | P060C (060C) | 520290 | 22 | 263 | N | YES | 2 | OFF | ON | xSet20
365 | DFC_MoCSOPLoLi | ECU internal diagnositic error (MoC) | P060C (060C) | 520290 | 23 | 263 | N | YES | 2 | OFF | ON | xSet20
366 | DFC_MoCSOPMM | ECU internal diagnositic error (MoC) | P060C (060C) | 520290 | 24 | 263 | N | YES | 2 | OFF | ON | xSet20
367 | DFC_MoCSOPOSTimeOut | ECU internal diagnositic error (MoC) | P060C (060C) | 520290 | 25 | 263 | N | YES | 2 | OFF | ON | xSet20
368 | DFC_MoCSOPPsvTstErr | ECU internal diagnositic error (MoC) | P060C (060C) | 520290 | 26 | 263 | N | YES | 2 | OFF | ON | xSet20
369 | DFC_MoCSOPTimeOut | ECU internal diagnositic error (MoC) | P060C (060C) | 520290 | 27 | 263 | N | YES | 2 | OFF | ON | xSet20
370 | DFC_MoCSOPUpLi | ECU internal diagnositic error (MoC) | P060C (060C) | 520290 | 3 | 263 | N | YES | 2 | OFF | ON | xSet20
371 | DFC_MoFAPP | ECU internal diagnositic error (MoF) | P060D (060D) | 520224 | 11 | 264 | N | YES | 2 | OFF | ON | xSet20 | FId_AccPedNMaxLim Def50_Deb100 FId_AccPedNMinLimBrkApp Def50_Deb100 | FId_AccPedNMinLim Def50_Deb100
372 | DFC_MoFESpd | ECU internal diagnositic error (MoF) | P061C (061C) | 520225 | 11 | 264 | N | YES | 2 | OFF | ON | xSet20
373 | DFC_MoFInjDatET | ECU internal diagnositic error (MoF) | P1014 (1014) | 520226 | 11 | 264 | N | YES | 2 | OFF | ON | xSet20
374 | DFC_MoFInjDatPhi | ECU internal diagnositic error (MoF) | P1015 (1015) | 520227 | 11 | 264 | N | YES | 2 | OFF | ON | xSet20
375 | DFC_MoFInjQnt | ECU internal diagnositic error (MoF) | P0170 (0170) | 520122 | 2 | 264 | N | YES | 2 | OFF | ON | xSet20
376 | DFC_MoFMode1 | ECU internal diagnositic error (MoF) | P1017 (1017) | 520229 | 11 | 264 | Y | YES | 2 | OFF | ON | xSet20
377 | DFC_MoFMode2 | ECU internal diagnositic error (MoF) | P1018 (1018) | 520229 | 14 | 264 | N | YES | 2 | OFF | ON | xSet20
378 | DFC_MoFMode3 | ECU internal diagnositic error (MoF) | P1019 (1019) | 520230 | 11 | 264 | N | YES | 2 | OFF | ON | xSet20
379 | DFC_MoFOvR | ECU internal diagnositic error (MoF) | P101A (101A) | 1108 | 16 | 261 | N | YES | 2 | OFF | ON | xSet20
380 | DFC_MoFQntCor | ECU internal diagnositic error (MoF) | P101B (101B) | 520231 | 11 | 264 | N | NO | 0 | OFF | OFF | xSet20
381 | DFC_MoFRailP | ECU internal diagnositic error (MoF) | P101C (101C) | 520124 | 1 | 264 | N | YES | 2 | OFF | ON | xSet20
382 | DFC_MoFRmtAPP | Diagnostic fault check to report the remote accelerator pedal position error | P1082 (1082) | 520276 | 11 | 264 | N | YES | 2 | OFF | ON | xSet2
383 | DFC_MoFStrt | Error in the plausibility of Starter Release Condition | P1083 (1083) | 1675 | 19 | 264 | N | YES | 1 | OFF | OFF | xSet20
384 | DFC_MoFTrqCmp | ECU internal diagnositic error (MoF) | P101D (101D) | 520233 | 11 | 264 | N | YES | 2 | OFF | ON | xSet20
385 | DFC_MonLimCurr | ECU internal diagnositic error (Mon) | P101E (101E) | 520234 | 11 | 264 | N | YES | 2 | OFF | ON | xSet20
386 | DFC_MonLimLead | ECU internal diagnositic error (Mon) | P101F (101F) | 520234 | 20 | 264 | N | YES | 2 | OFF | ON | xSet20
387 | DFC_MonLimSet | ECU internal diagnositic error (Mon) | P1020 (1020) | 520234 | 21 | 264 | N | YES | 2 | OFF | ON | xSet20
388 | DFC_MonUMaxSupply1 | ECU internal diagnositic error (Mon) | P1600 (1600) | 520235 | 11 | 265 | N | YES | 2 | OFF | ON | xSet20
389 | DFC_MonUMinSupply1 | ECU internal diagnositic error (Mon) | P1601 (1601) | 520235 | 20 | 265 | N | YES | 2 | OFF | ON | xSet20
390 | DFC_MRlyErlyOpng | Early opening defect of main relay | P068A (068A) | 200116 | 7 | 125 | N | YES | 2 | OFF | ON | xSet20
391 | DFC_MRlyStk | DFC for stuck main relay error | P068B (068B) | 3508 | 12 | 125 | N | YES | 2 | OFF | ON | xSet20
392 | DFC_NplHsChngPPFltDiff | Fault check for Hoseline connection of delta-pressure sensor of DPF | P244A (244A) | 520459 | 8 | 0 | N | YES | 2 | OFF | ON | xSet2 | FId_AirCtl Def50_Deb100
393 | DFC_NplPresSensPPFltDiff | Fault check for the delta-pressure sensor plausibility of DPF | P2452 (2452) | 520461 | 8 | 0 | N | YES | 2 | OFF | ON | xSet2 | FId_AirCtl Def50_Deb100 FId_PFltChar Def100_Deb100 FId_PFltDstrMin Def100_Deb100 FId_PFltEngPrt Def100_Deb100 FId_PFltRgnNoCompl Def100_Deb100 FId_PFltSimOn Def50_Deb100 FId_PFltSotMsMax Def100_Deb100 FId_PFltStatsLd Def50_Deb100 | FId_PFltAshLdMax Def100_Deb100 FId_PFltDstr Def100_Deb100 FId_PFltEffCncl Def100_Deb100 FId_PFltLckRgnErr Def50_Deb100 FId_PFltRgnPerm Def100_Deb100 FId_PFltSotMsDvt Def100_Deb100 FId_PFltSotMsTrqLim Def100_Deb100 FId_PFltStatsRgn Def50_Deb100
394 | DFC_NplPTOSwt | PTO switch NPL error | P253E (253E) | 976 | 8 | 343 | Y | YES | 1 | OFF | OFF | xSet20
395 | DFC_OCWDACom | Diagnostic fault check to report "WDA active" due to errors in query-/response communication of control unit | P060C (060C) | 520238 | 11 | 111 | N | YES | 2 | OFF | ON | xSet20
396 | DFC_OCWDALowVltg | Diagnostic fault check to report "ABE active" due to undervoltage detection of control unit | P060C (060C) | 520238 | 4 | 111 | N | YES | 2 | OFF | ON | xSet20
397 | DFC_OCWDAOvrVltg | Diagnostic fault check to report "ABE active" due to overvoltage detection of control unit | P060C (060C) | 520239 | 4 | 111 | N | YES | 2 | OFF | ON | xSet20
398 | DFC_OCWDAReasUnkwn | Diagnostic fault check to report "WDA/ABE active" due to unknown reason of control unit | P060C (060C) | 520238 | 14 | 111 | N | YES | 2 | OFF | ON | xSet20
399 | DFC_OilPLmpOL | DFC for open load error of oil pressure lamp | P160B (160B) | 100 | 5 | 334 | Y | YES | 2 | OFF | ON | xSet2
400 | DFC_OilPLmpOvrTemp | DFC for over temperature error of oil pressure lamp | P160C (160C) | 175 | 3 | 334 | N | YES | 2 | OFF | ON | xSet2
401 | DFC_OilPLmpSCB | DFC for short circuit to battery error of oil pressure lamp | P160D (160D) | 100 | 3 | 334 | N | YES | 2 | OFF | ON | xSet2
402 | DFC_OilPLmpSCG | DFC for short circuit to ground error of oil pressure lamp | P160E (160E) | 100 | 4 | 334 | N | YES | 2 | OFF | ON | xSet2
403 | DFC_OilPMin | DFC for minimum oil pressure from digital sensor | P0524 (0524) | 2224 | 3 | 243 | Y | YES | 2 | OFF | ON | xSet2
404 | DFC_OilPNpl | DFC for plausibility test in case of digital sensor of oil pressure sensor | P0521 (0521) | 100 | 8 | 243 | N | YES | 2 | OFF | ON | xSet2
405 | DFC_OilPSwmpPhysRngHi | Maximum oil pressure error in plausibility check | P0523 (0523) | 100 | 15 | 243 | N | YES | 2 | OFF | ON | xSet20 | FId_EngDemTrqLimErr2 Def50_Deb100
406 | DFC_OilPSwmpPhysRngLo | Minimum oil pressure error in plausibility check | P0524 (0524) | 100 | 17 | 243 | N | YES | 3 | OFF | ON_3DC | xSet20 | FId_HLSDemSysDgrt1 Def50_Deb100
407 | DFC_OilPSwmpSig | Signal error on CAN for oil pressure sensor | P0520 (0520) | 100 | 19 | 243 | Y | YES | 2 | OFF | ON | xSet20 | FId_OilPSwmpFrzVal Def100_Deb0 FId_OilPSwmpRplVal Def100_Deb100 | FId_OilPSwmpPlaus Def50_Deb100
408 | DFC_OilPSwmpSRCMax | SRC high for oil pressure sensor | P0523 (0523) | 100 | 16 | 243 | N | YES | 2 | OFF | ON | xSet20 | FId_OilPSwmpFrzVal Def100_Deb0 FId_OilPSwmpRplVal Def100_Deb100 | FId_OilPSwmpPlaus Def50_Deb100
409 | DFC_OilPSwmpSRCMin | SRC low for Oil pressure sensor | P0522 (0522) | 100 | 18 | 243 | N | YES | 2 | OFF | ON | xSet20 | FId_OilPSwmpFrzVal Def100_Deb0 FId_OilPSwmpRplVal Def100_Deb100 | FId_OilPSwmpPlaus Def50_Deb100
410 | DFC_OilTNpl | Plausibility check for Oil Temperature | P0196 (0196) | 175 | 15 | 244 | Y | YES | 1 | OFF | OFF | xSet20 | FId_DewDetHtgDel Def50_Deb100 FId_PFltPOpTempClnt Def50_Deb100 | FId_PFltLckRgnDemIdl Def50_Deb100 FId_PFltSrvRgnRlsEng Def50_Deb100
411 | DFC_OilTNplHigh | Oil temperature too high plausibility error | P0196 (0196) | 175 | 8 | 244 | Y | YES | 2 | OFF | ON | xSet20
412 | DFC_OilTPhysRngHi | Physical Range Check high for Oil Temperature | P0195 (0195) | 175 | 16 | 244 | Y | YES | 2 | OFF | ON | xSet20 | FId_OilTFrzVal Def50_Deb0 | FId_OilTRplVal Def100_Deb100
413 | DFC_OilTPhysRngLo | Physical Range Check low for Oil Temperature | P0195 (0195) | 175 | 18 | 244 | Y | YES | 2 | OFF | ON | xSet20 | FId_OilTFrzVal Def50_Deb0 | FId_OilTRplVal Def100_Deb100
414 | DFC_OilTSRCMax | SRC High for Oil Temperature | P0198 (0198) | 2224 | 5 | 244 | N | YES | 2 | OFF | ON | xSet20 | FId_DewDetHtgDel Def50_Deb100 FId_HLSDemStrtOilT Def50_Deb100 FId_OilTNpl Def100_Deb0 FId_OilTRplVal Def100_Deb100 FId_PFltPOpTempClnt Def50_Deb100 | FId_FrmOilT Def50_Deb100 FId_OilTFrzVal Def50_Deb0 FId_OilTPhysRng Def100_Deb0 FId_PFltLckRgnDemIdl Def50_Deb100 FId_PFltSrvRgnRlsEng Def50_Deb100
415 | DFC_OilTSRCMin | SRC low for Oil Temperature | P0197 (0197) | 175 | 4 | 244 | N | YES | 2 | OFF | ON | xSet20 | FId_DewDetHtgDel Def50_Deb100 FId_HLSDemStrtOilT Def50_Deb100 FId_OilTNpl Def100_Deb0 FId_OilTRplVal Def100_Deb100 FId_PFltSrvRgnRlsEng Def50_Deb100 | FId_FrmOilT Def50_Deb100 FId_OilTFrzVal Def50_Deb0 FId_OilTPhysRng Def100_Deb0 FId_PFltLckRgnDemIdl Def50_Deb100
416 | DFC_OxiCatLvl1rLdMon |  | P0422 (0422) | 520282 | 18 | 0 | Y | YES | 1 | OFF | OFF | xSet2
417 | DFC_OxiCatLvl2rLdMon |  | P0422 (0422) | 520282 | 19 | 0 | Y | YES | 1 | OFF | OFF | xSet2
418 | DFC_OxiCatMonActvMin | the HC conversion rate below threshold | P0422 (0422) | 520276 | 1 | 0 | N | YES | 2 | OFF | ON | xSet2 | FId_OxiCatDesox Def50_Deb100
419 | DFC_OxiCatMonPasMin | Diagnostic fault check for characteristic of OxiCat | P0422 (0422) | 520312 | 0 | 0 | N | YES | 2 | OFF | ON | xSet2
420 | DFC_OxiCatMonRHU | Diagnostic fault check for characteristic of OxiCat | P0423 (0423) | 4791 | 2 | 0 | N | YES | 2 | OFF | ON | xSet2 | FId_OxiCatDesox Def50_Deb100 | FId_OxiCatRHUPoI1CorOff Def50_Deb100
421 | DFC_PCACDsEnvPPls | Plausibility defect between CACDsP and EnvP | P0069 (0069) | 2631 | 8 | 231 | Y | YES | 3 | OFF | ON_3DC | xSet4 | FId_PCACDsModel Def100_Deb100 | FId_EngDemTrqLimErr1 Def50_Deb100
422 | DFC_PCACDsPhysRngHi | Physical Range Check high for chargerd air cooler pressure (down stream) signal | P023D (023D) | 2631 | 0 | 0 | N | YES | 1 | OFF | OFF | xSet2 | FId_AirCtl Def50_Deb100 FId_PCACDsFrzVal Def50_Deb0 | FId_PCACDsEnvPPls Def100_Deb100 FId_PCACDsRplVal Def100_Deb100
423 | DFC_PCACDsPhysRngLo | Physical Range Check low for chargerd air cooler pressure (down stream) signal | P023D (023D) | 2631 | 1 | 0 | N | YES | 1 | OFF | OFF | xSet2 | FId_AirCtl Def50_Deb100 FId_PCACDsFrzVal Def50_Deb0 | FId_PCACDsEnvPPls Def100_Deb100 FId_PCACDsRplVal Def100_Deb100
424 | DFC_PCACDsSRCMax | SRC High for chargerd air cooler pressure (down stream) | P0235 (0235) | 102 | 5 | 231 | N | YES | 2 | OFF | ON | xSet4 | FId_ASModSwtOffEng Def50_Deb100 FId_AirCtlAirSlwResp Def100_Deb100 FId_PCACDsEnvPPls Def100_Deb100 FId_PCACDsPhysRng Def100_Deb0 | FId_AirCtl Def50_Deb100 FId_AirCtlBstPresCor Def50_Deb100 FId_PCACDsFrzVal Def50_Deb0 FId_PCACDsRplVal Def100_Deb100
425 | DFC_PCACDsSRCMin | SRC low for chargerd air cooler pressure (down stream) | P0235 (0235) | 102 | 6 | 231 | N | YES | 2 | OFF | ON | xSet4 | FId_ASModSwtOffEng Def50_Deb100 FId_AirCtlAirSlwResp Def100_Deb100 FId_PCACDsEnvPPls Def100_Deb100 FId_PCACDsPhysRng Def100_Deb0 | FId_AirCtl Def50_Deb100 FId_AirCtlBstPresCor Def50_Deb100 FId_PCACDsFrzVal Def50_Deb0 FId_PCACDsRplVal Def100_Deb100
426 | DFC_PCRUnderBoost | underboost error | P0000 (0000) | 520140 | 13 | 0 | N | YES | 1 | OFF | OFF | xSet2
427 | DFC_PEnvRngChkMax | Physical Range Check high for Environment pressure signal | P2226 (2226) | 108 | 22 | 232 | Y | YES | 3 | OFF | ON_3DC | xSet4 | FId_FBCMon Def50_Deb100 FId_PEnvPlausDiagVDD Def50_Deb100 | FId_PEnvMeasVld Def50_Deb100 FId_PEnvVldVDD Def50_Deb100
428 | DFC_PEnvRngChkMin | Physical Range Check low for Environment pressure signal | P2226 (2226) | 108 | 23 | 232 | Y | YES | 3 | OFF | ON_3DC | xSet4 | FId_FBCMon Def50_Deb100 FId_PEnvPlausDiagVDD Def50_Deb100 | FId_PEnvMeasVld Def50_Deb100 FId_PEnvVldVDD Def50_Deb100
429 | DFC_PEnvSigRngMax | SRC High for Environment Pressure | P2226 (2226) | 108 | 24 | 232 | Y | YES | 2 | OFF | ON | xSet4 | FId_AirCtl Def50_Deb100 FId_PEnvRawVldVDD Def100_Deb100 FId_EngDemTrqLimErr1 Def50_Deb100 | FId_PEnvPlausDiagVDD Def100_Deb0 FId_PCACDsEnvPPls Def50_Deb100 FId_PEnvMeasVld Def50_Deb100
430 | DFC_PEnvSigRngMin | SRC low for Environment Pressure | P2226 (2226) | 108 | 25 | 232 | Y | YES | 2 | OFF | ON | xSet4 | FId_AirCtl Def50_Deb100 FId_PEnvRawVldVDD Def100_Deb100 FId_EngDemTrqLimErr1 Def50_Deb100 | FId_PEnvPlausDiagVDD Def100_Deb0 FId_PCACDsEnvPPls Def50_Deb100 FId_PEnvMeasVld Def50_Deb100
431 | DFC_PEnvSnsrPlaus | Ambient air pressure sensor sensor error by component self diagnosis | P2226 (2226) | 108 | 12 | 232 | Y | YES | 2 | OFF | ON | xSet4 | FId_PEnvMeasVld Def50_Deb100 | FId_PEnvVldVDD Def50_Deb100
432 | DFC_PFltAshLdMax | ash load in DPF exceed upper limit | P242F (242F) | 520461 | 0 | 0 | N | YES | 3 | OFF | ON_3DC | xSet2
433 | DFC_PFltCharPDiffMax | Diagnostic fault check for maximum pressure differential charecterstics of DPF | P244B (244B) | 520462 | 0 | 0 | N | YES | 9 | ON | OFF | xSet2 | FId_AirCtl Def50_Deb100
434 | DFC_PFltCharPDiffMin | Diagnostic fault check for minimum pressure differential charecterstics of DPF | P244A (244A) | 520463 | 1 | 0 | Y | YES | 9 | ON | OFF | xSet2 | FId_AirCtl Def50_Deb100
435 | DFC_PFltCharPDiffMinHiLd | Diagnostic fault check for minimum pressure differential charecterstics for high load | P244A (244A) | 520645 | 14 | 0 | Y | YES | 3 | OFF | ON_3DC | xSet2
436 | DFC_PFltDrvrDmdRgnMax |  | P226D (226D) | 520646 | 16 | 0 | Y | YES | 3 | OFF | ON_3DC | xSet2 | FId_PFltRgnDmdDrvrErr Def50_Deb100
437 | DFC_PFltDstrMin | DPF remove or total damage | P226D (226D) | 520464 | 1 | 0 | N | YES | 3 | OFF | ON_3DC | xSet2
438 | DFC_PFltEff | Diagnostic fault check for particulate filter efficiency | P2003 (2003) | 520465 | 2 | 0 | N | YES | 3 | OFF | ON_3DC | xSet2
439 | DFC_PFltEngPrt | engine protection activated due to a high differential pressure through the Particulate filte | P246C (246C) | 520466 | 2 | 0 | N | YES | 3 | OFF | ON_3DC | xSet2 | FId_PFltLmp Def100_Deb100 | FId_PFltLmpDeSox Def100_Deb100
440 | DFC_PFltFreq | Diagnostic fault check for too frequent regeneration of the particulate filter | P2459 (2459) | 520467 | 2 | 0 | N | YES | 3 | OFF | ON_3DC | xSet2
441 | DFC_PFltLmp2OL |  | P260F (260F) | 520487 | 5 | 0 | Y | YES | 1 | OFF | OFF | xSet2
442 | DFC_PFltLmp2OvrTemp | PFltLmp2 The powerstage detects an over temperature error. | P260F (260F) | 520488 | 2 | 0 | N | YES | 1 | OFF | OFF | xSet2
443 | DFC_PFltLmp2SCB | PFltLmp2 Short circuit to battery error | P260F (260F) | 520489 | 3 | 0 | N | YES | 1 | OFF | OFF | xSet2
444 | DFC_PFltLmp2SCG | PFltLmp2 The power stage hardware reports a "short circuit to ground" error. | P260F (260F) | 520490 | 4 | 0 | N | YES | 1 | OFF | OFF | xSet2
445 | DFC_PFltLmpOL | PFltLmpOL The power stage hardware reports a "no load" error | P260E (260E) | 520468 | 5 | 0 | N | YES | 2 | OFF | ON | xSet2
446 | DFC_PFltLmpOvrTemp | PFltLmp The powerstage detects an over temperature error. | P260E (260E) | 520469 | 2 | 0 | N | YES | 2 | OFF | ON | xSet2
447 | DFC_PFltLmpSCB | PFltLmp Short circuit to battery error | P260E (260E) | 520313 | 1 | 0 | N | YES | 2 | OFF | ON | xSet2
448 | DFC_PFltLmpSCG | PFltLmp The power stage hardware reports a "short circuit to ground" error. | P260E (260E) | 520471 | 4 | 0 | N | YES | 2 | OFF | ON | xSet2
449 | DFC_PFltRgnDmdDrvrErr | Diagnostic fault check for driver demand regeneration button stuck | P2458 (2458) | 4175 | 12 | 0 | N | YES | 2 | OFF | ON | xSet2 | FId_PFltRgnDmdDrvrErr Def50_Deb100
450 | DFC_PFltRgnDmdDrvrHwPlaus | switch for regeneration demand and switch for regeneration inhibition are pressed simultaneously | P2458 (2458) | 520475 | 19 | 0 | N | YES | 1 | OFF | OFF | xSet2
451 | DFC_PFltRgnDmdDrvrSwPlaus | regeneration inhibition switch is active and if forced regeneration switch is pressed | P2458 (2458) | 520476 | 18 | 0 | N | YES | 1 | OFF | OFF | xSet2
452 | DFC_PFltRgnNoCompl | Diagnostic fault check for incomplete regeneration of particulate filter | P243E (243E) | 520472 | 2 | 0 | N | YES | 2 | OFF | ON | xSet2
453 | DFC_PFltRgnPerm | DPF locked in regeneration status | P2458 (2458) | 520320 | 8 | 0 | N | YES | 2 | OFF | ON | xSet2
454 | DFC_PFltSotMsDvtMax | DPF soot mass deviation (meas-sim PM) exceed maximum level | P242F (242F) | 520474 | 0 | 0 | N | YES | 2 | OFF | ON | xSet2
455 | DFC_PFltSotMsDvtMin | DPF soot mass deviation (meas-sim PM) exceed maximum level | P242F (242F) | 1639 | 0 | 0 | N | YES | 2 | OFF | ON | xSet2
456 | DFC_PFltSotMsMax | Diagnostic fault check for Maximum soot mass | P2463 (2463) | 520261 | 5 | 0 | N | YES | 2 | OFF | ON | xSet2 | FId_EngDemTrqLimErr1 Def100_Deb100 FId_PFltRgnIntr Def50_Deb100 FId_PFltSrvRgnRlsEng Def50_Deb100 | FId_PFltLmpDeSox Def100_Deb100 FId_PFltSrvRgnRlsPFlt Def50_Deb100
457 | DFC_PFltSotMsTrqLim | Diagnostic fault check for Maximum soot mass during torque limitation | P246C (246C) | 5270 | 15 | 0 | N | YES | 2 | OFF | ON | xSet2 | FId_EngDemTrqLimErr1 Def50_Deb100 FId_PFltRgnIntr Def50_Deb100 | FId_PFltLmpDeSox Def50_Deb100
458 | DFC_PFltSRCMaxFlwRstn | Diagnostic fault check for SRC high in Flow Resistance (indicates only the flow resistance of the stored soot mass) | P2452 (2452) | 520261 | 4 | 0 | N | YES | 2 | OFF | ON | xSet2 | FId_EngDemTrqLimErr1 Def50_Deb100 FId_PFltRgnIntr Def50_Deb100 FId_PFltSrvRgnRlsEng Def50_Deb100 | FId_PFltLmpDeSox Def50_Deb100 FId_PFltSrvRgnRlsPFlt Def50_Deb100
459 | DFC_PFltSRCMinFlwRstn | Diagnostic fault check for SRC low in Flow Resistance (indicates only the flow resistance of the stored soot mass) | P2452 (2452) | 520478 | 1 | 0 | Y | YES | 2 | OFF | ON | xSet2 | FId_PFltLckRgnErr Def50_Deb100 FId_PFltStatsRgn Def50_Deb100 | FId_PFltStatsLd Def50_Deb100
460 | DFC_PhyModNonMonMapNpl | Not plausible fault: PhyMod_trq2qBas_MAP contains non strictly monotonus q curves | P1031 (1031) | 95 | 2 | 266 | Y | YES | 1 | OFF | OFF | xSet20
461 | DFC_PIntkVUsPhysRngHi | Physical Range Check high for air pressure at the upstream of intake valve sensor | P023D (023D) | 102 | 16 | 0 | N | YES | 3 | OFF | ON_3DC | xSet2 | FId_PIntkVUsEnvPPls Def100_Deb100 FId_PIntkVUsRplVal Def100_Deb100 | FId_PIntkVUsFrzVal Def50_Deb0
462 | DFC_PIntkVUsPhysRngLo | Physical Range Check low for air pressure at the upstream of intake valve sensor | P023D (023D) | 102 | 18 | 0 | N | YES | 3 | OFF | ON_3DC | xSet2 | FId_PIntkVUsEnvPPls Def100_Deb100 FId_PIntkVUsRplVal Def100_Deb100 | FId_PIntkVUsFrzVal Def50_Deb0
463 | DFC_PIntkVUsPlsHi | Plausibility Check for air pressure at the upstream of intake valve sensor | P006D (006D) | 102 | 15 | 238 | N | YES | 3 | OFF | ON_3DC | xSet4 | FId_HLSDemSysDgrt1 Def50_Deb100 FId_HLSDemSysDgrt3 Def50_Deb100 | FId_HLSDemSysDgrt2 Def50_Deb100
464 | DFC_PIntkVUsPlsLo | Plausibility Check for air pressure at the upstream of intake valve sensor | P006D (006D) | 102 | 17 | 238 | N | YES | 3 | OFF | ON_3DC | xSet4 | FId_HLSDemSysDgrt1 Def50_Deb100 FId_HLSDemSysDgrt3 Def50_Deb100 | FId_HLSDemSysDgrt2 Def50_Deb100
465 | DFC_PIntkVUsSRCMax | Diagnostic fault check for SRC high in air pressure upstream of intake valve sensor | P0242 (0242) | 102 | 3 | 238 | N | YES | 2 | OFF | ON | xSet4 | FId_AirCtlBstPresCor Def50_Deb100 FId_AirCtlSrgProtRat Def50_Deb100 FId_ComEngAirInlP Def50_Deb100 FId_EngDemTrqLimErr1 Def50_Deb100 FId_HLSDemSysDgrt1 Def50_Deb100 FId_HLSDemSysDgrt3 Def50_Deb100 FId_PIntkVUsFrzVal Def50_Deb0 FId_PIntkVUsRplVal Def100_Deb100 | FId_AirCtlSrgProt Def50_Deb100 FId_ComCACDsP Def50_Deb100 FId_ComEngBPS Def50_Deb100 FId_EngPrtOvhtPrv Def100_Deb100 FId_HLSDemSysDgrt2 Def50_Deb100 FId_PIntkVUsEnvPPls Def100_Deb100 FId_PIntkVUsPhysRng Def100_Deb0
466 | DFC_PIntkVUsSRCMin | Diagnostic fault check for SRC low in air pressure upstream of intake valve sensor | P0241 (0241) | 102 | 4 | 238 | N | YES | 2 | OFF | ON | xSet4 | FId_ASModSwtOffEng Def50_Deb100 FId_AirCtlSrgProt Def50_Deb100 FId_ComCACDsP Def50_Deb100 FId_ComEngBPS Def50_Deb100 FId_EngPrtOvhtPrv Def100_Deb100 FId_HLSDemSysDgrt2 Def50_Deb100 FId_PIntkVUsEnvPPls Def100_Deb100 FId_PIntkVUsPhysRng Def100_Deb0 | FId_AirCtlBstPresCor Def50_Deb100 FId_AirCtlSrgProtRat Def50_Deb100 FId_ComEngAirInlP Def50_Deb100 FId_EngDemTrqLimErr1 Def50_Deb100 FId_HLSDemSysDgrt1 Def50_Deb100 FId_HLSDemSysDgrt3 Def50_Deb100 FId_PIntkVUsFrzVal Def50_Deb0 FId_PIntkVUsRplVal Def100_Deb100
467 | DFC_PPFltDiffEnhSRCMax | Enhanced SRC check for the adapted PFltDiff pressure | P244A (244A) | 520480 | 0 | 0 | N | YES | 3 | OFF | ON_3DC | xSet2 | FId_PPFltDiffSigImps Def50_Deb100
468 | DFC_PPFltDiffEnhSRCMin | Enhanced SRC check for the adapted PFltDiff pressure | P244A (244A) | 520481 | 1 | 0 | Y | YES | 3 | OFF | ON_3DC | xSet2
469 | DFC_PPFltDiffLongTermImps | Long−term differential pressure signal error | P244B (244B) | 3252 | 2 | 0 | Y | YES | 1 | OFF | OFF | xSet2 | FId_PPFltDiffNplPres Def50_Deb100
470 | DFC_PPFltDiffNplDyn | DFC for dynamic plausibility test of differential pressure sensor | P2452 (2452) | 520482 | 8 | 0 | Y | YES | 2 | OFF | ON | xSet2
471 | DFC_PPFltDiffNplHsLn | DFC to indicate hoseline error of differential pressure sensor | P2452 (2452) | 520483 | 8 | 0 | N | YES | 3 | OFF | ON_3DC | xSet2
472 | DFC_PPFltDiffOfsDriftErr | Short−term differential pressure signal error | P244B (244B) | 3251 | 2 | 0 | Y | YES | 3 | OFF | ON_3DC | xSet2
473 | DFC_PPFltDiffShoTermImps | Short−term differential pressure drift error | P244B (244B) | 3253 | 2 | 0 | Y | YES | 1 | OFF | OFF | xSet2
474 | DFC_PPFltDiffSot | DFC to indicate hoseline error of differential pressure sensor | P2463 (2463) | 524003 | 0 | 0 | N | YES | 3 | OFF | ON_3DC | xSet2
475 | DFC_PPFltDiffSRCMax | SRC High for PFlt differential pressure sensor | P2452 (2452) | 520485 | 0 | 0 | N | YES | 9 | ON | OFF | xSet2 | FId_PPFltDiffEnhSRC Def50_Deb100 FId_PPFltDiffRplVal Def100_Deb0 | FId_PPFltDiffFrzVal Def100_Deb0
476 | DFC_PPFltDiffSRCMin | SRC low for PFlt differential pressure sensor | P2452 (2452) | 520486 | 2 | 0 | N | YES | 9 | ON | OFF | xSet2 | FId_PPFltDiffEnhSRC Def50_Deb100 FId_PPFltDiffRplVal Def100_Deb0 | FId_PPFltDiffFrzVal Def100_Deb0
477 | DFC_PRVctOpnMax | pressure relief valve reached maximun allowed opening count | P0089 (0089) | 520241 | 11 | 132 | Y | YES | 2 | OFF | ON | xSet7
478 | DFC_PRVFrOpnPresInc | pressure relief valve is forced to open; perform pressure increase | P0089 (0089) | 520241 | 20 | 132 | Y | NO | 0 | OFF | OFF | xSet7
479 | DFC_PRVFrOpnPresShck | pressure relief valve is forced to open; perform pressure shock | P0089 (0089) | 520241 | 21 | 132 | Y | NO | 0 | OFF | OFF | xSet7 | FId_CoEngPthFlQnt Def50_Deb100
480 | DFC_PRVOpn | pressure relief valve is open | P0089 (0089) | 520241 | 12 | 132 | Y | YES | 2 | OFF | ON | xSet7 | FId_EngDemTrqLimErr2 Def50_Deb100
481 | DFC_PRVQBalChk | Quantity balance check if a successfull PRV opening is ensured | P1036 (1036) | 520241 | 7 | 132 | Y | YES | 1 | OFF | OFF | xSet7
482 | DFC_PRVRPOutOfRng | Averaged rail pressure is outside the expected tolerance range | P1037 (1037) | 520241 | 13 | 132 | Y | YES | 2 | OFF | ON | xSet7 | FId_EngDemTrqLimErr2 Def50_Deb100
483 | DFC_PRVtiOpnMax | pressure relief valve reached maximun allowed open time | P0089 (0089) | 520241 | 0 | 132 | Y | YES | 2 | OFF | ON | xSet7
484 | DFC_PSPOL | open load of pre-supply pump output | P0627 (0627) | 4083 | 5 | 0 | Y | YES | 2 | OFF | ON | xSet2
485 | DFC_PSPOvrTemp | Over temperature error on ECU powerstage for Pre supply pump | P0627 (0627) | 4083 | 2 | 0 | Y | YES | 2 | OFF | ON | xSet2
486 | DFC_PSPSCB | short circuit to battery of pre-supply pump output | P0627 (0627) | 4083 | 3 | 0 | Y | YES | 2 | OFF | ON | xSet2
487 | DFC_PSPSCG | short circuit to ground of pre-supply pump output | P0627 (0627) | 4083 | 4 | 0 | Y | YES | 2 | OFF | ON | xSet2
488 | DFC_RailColl0Neg | DFC for negative rail pressure(pressure to high) | P228C (228C) | 520244 | 17 | 0 | N | YES | 1 | OFF | OFF | xSet2
489 | DFC_RailColl0Pos | DFC for positive rail pressure(pressure to low) | P228C (228C) | 520245 | 16 | 0 | N | YES | 1 | OFF | OFF | xSet2
490 | DFC_RailColl1Neg | DFC for MeUn negative rail pressure(pressure to high) | P228C (228C) | 520246 | 17 | 0 | N | YES | 1 | OFF | OFF | xSet2
491 | DFC_RailColl1Pos | DFC for MeUn positive rail pressure(pressure to high) | P228C (228C) | 520247 | 16 | 0 | N | YES | 1 | OFF | OFF | xSet2
492 | DFC_RailColl2Neg | DFC for PCV negative rail pressure(pressure to high) | P228C (228C) | 520248 | 17 | 0 | N | YES | 1 | OFF | OFF | xSet2
493 | DFC_RailColl2Pos | DFC for PCV positive rail pressure(pressure to high) | P228C (228C) | 520249 | 16 | 0 | N | YES | 1 | OFF | OFF | xSet2
494 | DFC_RailMeUn0 | maximum positive deviation of rail pressure exceeded | P0251 (0251) | 520243 | 0 | 251 | N | YES | 2 | OFF | ON | xSet7 | FId_EngDemTrqLimErr1 Def50_Deb100 FId_EngDemTrqLimErr2 Def50_Deb100 FId_EngDemTrqLimErr4 Def50_Deb100 FId_PFltRgnIntr Def50_Deb100 FId_RailMeUn22Rls Def50_Deb100 FId_RailMeUn42Rls Def50_Deb100 FId_RailMeUn7Blk Def100_Deb100 FId_RailSetPointRed Def100_Deb100 | FId_EngDemTrqLimErr2 Def100_Deb100 FId_EngDemTrqLimErr3 Def50_Deb100 FId_MeUnAdaptCrvRst Def50_Deb100 FId_RailMeUn0Blk Def50_Deb100 FId_RailMeUn2Blk Def50_Deb100 FId_RailMeUn4Blk Def50_Deb100 FId_RailSetPointLim Def50_Deb100
495 | DFC_RailMeUn10 | DFC for high pressure pump delivery quantity exceeds the plausibility limit of the volume flow balance | P0251 (0251) | 520243 | 4 | 251 | Y | YES | 2 | OFF | ON | xSet7 | FId_EngDemTrqLimErr2 Def50_Deb100 FId_RailMeUn0Blk Def50_Deb100 FId_RailMeUn2Blk Def50_Deb100 FId_RailMeUn4Blk Def50_Deb100 | FId_MeUnAdaptCrvRst Def50_Deb100 FId_RailMeUn22Rls Def50_Deb100 FId_RailMeUn42Rls Def50_Deb100
496 | DFC_RailMeUn22 | DFC for negative governor deviation at zero delivery(second stage) | P0251 (0251) | 520243 | 2 | 251 | Y | YES | 2 | OFF | ON | xSet7 | FId_EngDemTrqLimErr2 Def50_Deb100 FId_RailClsdPRV Def50_Deb100 | FId_MeUnAdaptCrvRst Def50_Deb100 FId_RailCtlLimp Def50_Deb100
497 | DFC_RailMeUn2 | maximum negative rail pressure deviation with metering unit on lower limit is exceeded | P0251 (0251) | 524017 | 1 | 251 | N | YES | 2 | OFF | ON | xSet7 | FId_EngDemTrqLimErr1 Def50_Deb100 FId_PFltRgnIntr Def50_Deb100 FId_RailMeUn7Blk Def50_Deb100 FId_RailSetPointLim Def50_Deb100 | FId_MeUnAdaptCrvRst Def100_Deb100 FId_RailMeUnCtlMode Def50_Deb100
498 | DFC_RailMeUn3 | minimum rail pressure exceeded | P0087 (0087) | 520243 | 20 | 251 | N | YES | 2 | OFF | ON | xSet7 | FId_EngDemTrqLimErr1 Def50_Deb100 FId_PFltRgnIntr Def50_Deb100 FId_RailMeUn7Blk Def50_Deb100 FId_RailSetPointLim Def50_Deb100 | FId_MeUnAdaptCrvRst Def50_Deb100 FId_RailMeUnCtlMode Def50_Deb100
499 | DFC_RailMeUn42 | DFC for maximum rail pressure(second stage) | P0088 (0088) | 520243 | 22 | 251 | Y | YES | 2 | OFF | ON | xSet7 | FId_EngDemTrqLimErr2 Def50_Deb100 FId_RailClsdPRV Def50_Deb100 | FId_MeUnAdaptCrvRst Def50_Deb100 FId_RailCtlLimp Def50_Deb100
500 | DFC_RailMeUn4 | maximum rail pressure exceeded | P0088 (0088) | 520243 | 21 | 251 | N | YES | 2 | OFF | ON | xSet7 | FId_CoEngPthETZr Def50_Deb100 FId_RailMeUn3Blk Def50_Deb100 FId_CoEngPthFlQnt Def100_Deb100 | FId_RailMeUn2Blk Def50_Deb100 FId_RailMeUn0Blk Def50_Deb100 FId_CoEngPthRPMin Def50_Deb100 FId_CoEngPthLpSysOff Def100_Deb100
501 | DFC_RailMeUn7 | Error detection by metering unit set value in overrun | P1050 (1050) | 520243 | 23 | 251 | Y | YES | 2 | OFF | ON | xSet7 | FId_EngDemTrqLimErr3 Def50_Deb100 FId_RailMeUn3Blk Def50_Deb100 FId_RailMeUn10Blk Def50_Deb100 | FId_RailMeUn0Blk Def50_Deb100 FId_RailMeUn42Blk Def50_Deb100 FId_RailSetPointLim Def50_Deb100
502 | DFC_RailMeUn8 | Plausibility check of the volume flow of the metering unit at low idle | P0251 (0251) | 520243 | 24 | 251 | Y | YES | 2 | OFF | ON | xSet7 | FId_EngDemTrqLimErr2 Def50_Deb100 FId_RailMeUn0Blk Def50_Deb100 FId_RailMeUn2Blk Def50_Deb100 FId_RailMeUn4Blk Def50_Deb100 | FId_MeUnAdaptCrvRst Def50_Deb100 FId_RailMeUn22Rls Def50_Deb100 FId_RailMeUn42Rls Def50_Deb100
503 | DFC_RailMonInjRls | check of minimum rail pressure | P213E (213E) | 520540 | 2 | 271 | Y | YES | 2 | OFF | ON | xSet7 | FId_RailMonInjRls Def50_Deb100
504 | DFC_RailMonTTC | Check of rail pressure time to control | P228C (228C) | 520250 | 13 | 0 | N | YES | 1 | OFF | OFF | xSet2
505 | DFC_RailPGradMon | Rail pressure raw value is intermittent | P0194 (0194) | 520556 | 2 | 271 | Y | YES | 2 | OFF | ON | xSet8
506 | DFC_RailPOfsTstMax | rail pressure raw value is above maximum offset | P0191 (0191) | 157 | 15 | 131 | N | YES | 2 | OFF | ON | xSet8 | FId_CoEngTransModeCorOff Def50_Deb100 FId_RailPSubsVal Def50_Deb100 FId_RailSetPointLim Def50_Deb100 | FId_EngDemTrqLimErr1 Def50_Deb100 FId_RailRDSErr Def50_Deb100
507 | DFC_RailPOfsTstMin | rail pressure raw value is below minimum offset | P0191 (0191) | 157 | 17 | 131 | N | YES | 2 | OFF | ON | xSet8 | FId_CoEngTransModeCorOff Def50_Deb100 FId_RailPSubsVal Def50_Deb100 FId_RailSetPointLim Def50_Deb100 | FId_EngDemTrqLimErr1 Def50_Deb100 FId_RailRDSErr Def50_Deb100
508 | DFC_RailPRV4 | Monitoring for maximum rail pressure in limp home mode with PRV | P0088 (0088) | 520265 | 0 | 136 | Y | YES | 2 | OFF | ON | xSet8
509 | DFC_RailPRV8 | Monitoring for minimum injection quantity during limp home mode with PRV | P0088 (0088) | 520265 | 11 | 136 | Y | YES | 1 | OFF | OFF | xSet8
510 | DFC_RailPRV9 | Monitoring for high fuel temperature during limp home mode with PRV | P0088 (0088) | 520265 | 14 | 136 | Y | YES | 1 | OFF | OFF | xSet8
511 | DFC_RailPSRCMax | Rail pressure Sensor voltage above upper limit | P0193 (0193) | 157 | 3 | 131 | N | YES | 2 | OFF | ON | xSet8 | FId_CoEngTransModeCorOff Def50_Deb100 FId_InjUnStrtPlsBlk Def50_Deb100 FId_RailHpTst Def50_Deb100 FId_RailPOfsTst Def50_Deb100 FId_RailPSubsVal Def50_Deb100 FId_RailSetPointLim Def50_Deb100 | FId_EngDemTrqLimErr1 Def50_Deb100 FId_MeUnSetPTst Def50_Deb100 FId_RailMonTTCPlausBlk Def50_Deb100 FId_RailPOfsTstErrTstd NotTested FId_RailRDSErr Def50_Deb100 FId_RailSetPointTst Def50_Deb100
512 | DFC_RailPSRCMin | Rail pressure Sensor voltage below lower limit | P0192 (0192) | 1414 | 3 | 131 | N | YES | 2 | OFF | ON | xSet8 | FId_CoEngTransModeCorOff Def50_Deb100 FId_InjUnStrtPlsBlk Def50_Deb100 FId_RailHpTst Def50_Deb100 FId_RailPOfsTst Def50_Deb100 FId_RailPSubsVal Def50_Deb100 FId_RailSetPointLim Def50_Deb100 | FId_EngDemTrqLimErr1 Def50_Deb100 FId_MeUnSetPTst Def50_Deb100 FId_RailMonTTCPlausBlk Def50_Deb100 FId_RailPOfsTstErrTstd NotTested FId_RailRDSErr Def50_Deb100 FId_RailSetPointTst Def50_Deb100
513 | DFC_RXCCVSChksErr | DFC for Checksum Error of CAN−Receive−Frame CCVS | P0000 (0000) | 522226 | 21 | 0 | N | YES | 1 | OFF | OFF | xSet2
514 | DFC_RXCCVSRollgCntErr |  | P0000 (0000) | 522229 | 22 | 0 | Y | YES | 1 | OFF | OFF | xSet2
515 | DFC_RXPTOChksErr | checksum Error of CAN−Receive−Frame PTO | P0000 (0000) | 522227 | 21 | 0 | N | YES | 1 | OFF | OFF | xSet2
516 | DFC_RXPTORollgCntErr | Rollgingcounter Error of CAN−Receive−Frame PTO | P0000 (0000) | 522230 | 22 | 0 | Y | YES | 1 | OFF | OFF | xSet2
517 | DFC_RXTCO1ChksErr | DFC for Checksum Error of CAN−Receive−Frame TCO1 | P0000 (0000) | 522228 | 21 | 0 | N | YES | 1 | OFF | OFF | xSet2
518 | DFC_RXTCO1RollgCntErr |  | P0000 (0000) | 522231 | 22 | 0 | Y | YES | 1 | OFF | OFF | xSet2
519 | DFC_SigPTOSwt | PTO switch signal error (Com_stPTOSw=0x0E when PTOSwt_swtSig_C = 1) | U1404 (D404) | 976 | 20 | 343 | Y | YES | 2 | OFF | ON | xSet20
520 | DFC_SRCHighAPP1 | Signal Range Check High for APP1 | P0123 (0123) | 520277 | 1 | 221 | N | YES | 2 | OFF | ON | xSet2 | FId_APP1SRCHigh Def50_Deb100 FId_AccPedNMinLim Def50_Deb100 FId_AccPedTrqLim Def50_Deb100 | FId_AccPedNMaxLim Def50_Deb100 FId_ACCtl_AC Def50_Deb100
521 | DFC_SRCHighAPP2 | Signal Range Check High for APP2 | P0223 (0223) | 29 | 3 | 221 | N | YES | 2 | OFF | ON | xSet2 | FId_APP1SRCHigh Def50_Deb100 FId_AccPedNMinLim Def50_Deb100 FId_AccPedTrqLim Def50_Deb100 | FId_AccPedNMaxLim Def50_Deb100 FId_ACCtl_AC Def50_Deb100
522 | DFC_SRCHighRmtAPP1 | Signal Range Check High for RmtAPP1 | P0225 (0225) | 520470 | 3 | 229 | N | YES | 2 | OFF | ON | xSet2 | FId_RmtAPP1SRCHigh Def50_Deb100
523 | DFC_SRCHighRmtAPP2 | Signal Range Check High for RmtAPP2 | P0225 (0225) | 520278 | 3 | 229 | N | YES | 2 | OFF | ON | xSet2 | FId_RmtAPP2SRCHigh Def50_Deb100
524 | DFC_SRCLowAPP1 | Signal Range Check Low for APP1 | P0122 (0122) | 91 | 4 | 221 | N | YES | 2 | OFF | ON | xSet2 | FId_AccPedTrqLim Def50_Deb100 FId_AccPedNMaxLim Def50_Deb100 | FId_AccPedNMinLim Def50_Deb100 FId_ACCtl_AC Def50_Deb100
525 | DFC_SRCLowAPP2 | Signal Range Check Low for APP2 | P0222 (0222) | 29 | 4 | 221 | N | YES | 2 | OFF | ON | xSet2 | FId_AccPedTrqLim Def50_Deb100 FId_AccPedNMaxLim Def50_Deb100 | FId_AccPedNMinLim Def50_Deb100 FId_ACCtl_AC Def50_Deb100
526 | DFC_SRCLowRmtAPP1 | Signal Range Check Low for RmtAPP1 | P0225 (0225) | 520473 | 2 | 229 | Y | YES | 2 | OFF | ON | xSet2
527 | DFC_SRCLowRmtAPP2 | Signal Range Check Low for RmtAPP2 | P0225 (0225) | 520278 | 4 | 229 | Y | YES | 2 | OFF | ON | xSet2
528 | DFC_SrvIntlRmnOilDil | DFC for Oil Dilution | P0000 (0000) | 175 | 13 | 0 | N | YES | 1 | OFF | OFF | xSet2
529 | DFC_SSpMon1 | Error Sensor supplies 1 | P0643 (0643) | 3509 | 2 | 112 | N | YES | 2 | OFF | ON | xSet20 | FId_APP2SigPath Def50_Deb100 FId_ASModPresCalc Def50_Deb100 FId_AirCtl Def50_Deb100 FId_EGRVlvFrzVal Def50_Deb0 FId_EGRVlvSSpMon Def50_Deb100 FId_RailPOfsTst Def50_Deb100 FId_RailSetPointLim Def50_Deb100 FId_RmtAPP2SigPathProvDef Def100_Deb0 FId_ThrVlvRplVal Def50_Deb100 | FId_APP2SigPathProvDef Def100_Deb0 FId_ASModSwtOffExhMnf Def50_Deb100 FId_DewDetHtgDel Def50_Deb100 FId_EGRVlvRplVal Def50_Deb100 FId_PPFltDiffSSpMon Def50_Deb100 FId_RailPOfsTstErrTstd NotTested FId_RmtAPP2SigPath Def50_Deb100 FId_ThrVlvFrzVal Def50_Deb0 FId_ThrVlvSSpMon Def50_Deb100
530 | DFC_SSpMon1OV | Error Sensor supplies 1 | P0651 (0651) | 3509 | 6 | 115 | N | YES | 2 | OFF | ON | xSet20
531 | DFC_SSpMon1SCG | Error Sensor supplies 1 | P0641 (0641) | 3509 | 4 | 113 | N | YES | 9 | ON | OFF | xSet20
532 | DFC_SSpMon1UV | Error Sensor supplies 1 | P0641 (0641) | 3509 | 5 | 114 | N | YES | 2 | OFF | ON | xSet20
533 | DFC_SSpMon2 | Error Sensor supplies 2 | P0653 (0653) | 3510 | 2 | 112 | N | YES | 2 | OFF | ON | xSet20 | FId_APP1SigPath Def50_Deb100 FId_ASModSwtOffExhMnf Def50_Deb100 FId_DewDetHtgDel Def50_Deb100 FId_EGRVlvRplVal Def50_Deb100 FId_EpmCaSDiagI1 Def50_Deb100 FId_PPFltDiffSSpMon Def50_Deb100 FId_RmtAPP1SigPathProvDef Def100_Deb0 FId_ThrVlvRplVal Def50_Deb100 | FId_APP1SigPathProvDef Def100_Deb0 FId_AirCtl Def50_Deb100 FId_EGRVlvFrzVal Def50_Deb0 FId_EGRVlvSSpMon Def50_Deb100 FId_EpmCaSErrCaSI1 Def50_Deb100 FId_RmtAPP1SigPath Def50_Deb100 FId_ThrVlvFrzVal Def50_Deb0 FId_ThrVlvSSpMon Def50_Deb100
534 | DFC_SSpMon2OV | Error Sensor supplies 2 | P0651 (0651) | 3510 | 6 | 115 | N | YES | 2 | OFF | ON | xSet20
535 | DFC_SSpMon2SCG | Error Sensor supplies 2 | P0651 (0651) | 3510 | 4 | 113 | N | YES | 2 | OFF | ON | xSet20
536 | DFC_SSpMon2UV | Error Sensor supplies 2 | P0651 (0651) | 3510 | 5 | 114 | N | YES | 2 | OFF | ON | xSet20
537 | DFC_SSpMon3 | Error Sensor supplies 3 | P0699 (0699) | 3511 | 2 | 112 | N | YES | 2 | OFF | ON | xSet20 | FId_ASModSwtOffExhMnf Def50_Deb100 FId_DewDetHtgDel Def50_Deb100 FId_EGRVlvRplVal Def50_Deb100 FId_PPFltDiffSSpMon Def50_Deb100 FId_ThrVlvRplVal Def50_Deb100 | FId_AirCtl Def50_Deb100 FId_EGRVlvFrzVal Def50_Deb0 FId_EGRVlvSSpMon Def50_Deb100 FId_ThrVlvFrzVal Def50_Deb0 FId_ThrVlvSSpMon Def50_Deb100
538 | DFC_SSpMon3OV | Error Sensor supplies 3 | P0697 (0697) | 3511 | 6 | 115 | N | YES | 2 | OFF | ON | xSet20
539 | DFC_SSpMon3SCG | Error Sensor supplies 3 | P0697 (0697) | 3511 | 4 | 113 | N | YES | 2 | OFF | ON | xSet20
540 | DFC_SSpMon3UV | Error Sensor supplies 3 | P0697 (0697) | 3511 | 5 | 114 | N | YES | 2 | OFF | ON | xSet20
541 | DFC_SSpMonOT | Sensor supply over temperature | P0643 (0643) | 3512 | 16 | 0 | N | YES | 1 | OFF | OFF | xSet2
542 | DFC_StopLmpOL | DFC for open load error on the output powerstage for stop lamp | P160F (160F) | 4362 | 1 | 0 | Y | YES | 1 | OFF | OFF | xSet2
543 | DFC_StopLmpOvrTemp | DFC for over temperature error on the output powerstage for stop lamp | P1610 (1610) | 4363 | 0 | 0 | N | YES | 1 | OFF | OFF | xSet2
544 | DFC_StopLmpSCB | DFC for short circuit to battery error on the output powerstage for stop lamp | P1611 (1611) | 520281 | 3 | 0 | N | YES | 1 | OFF | OFF | xSet2
545 | DFC_StopLmpSCG | DFC for short circuit to ground error on the output powerstage for stop lamp | P1612 (1612) | 520281 | 4 | 0 | N | YES | 1 | OFF | OFF | xSet2
546 | DFC_StrtCoilHSSCB | Short circuit to Battery at High side of coil in Inhibit Configuration of Starter | P0615 (0615) | 1675 | 10 | 0 | Y | YES | 1 | OFF | OFF | xSet2
547 | DFC_StrtDummy | only a dummy -do not use! | P0615 (0615) | 1675 | 11 | 0 | N | YES | 1 | OFF | OFF | xSet2
548 | DFC_StrtHSOvrTemp | Over temperature error on ECU powerstage for high side of starter output | P0615 (0615) | 1675 | 6 | 0 | Y | YES | 1 | OFF | OFF | xSet2 | FId_Strt Def50_Deb100
549 | DFC_StrtHSSCB | Short circuit to battery error for high side of starter output | P0615 (0615) | 1822 | 0 | 0 | Y | YES | 2 | OFF | ON | xSet2 | FId_CoDsplCtl_Limp Def50_Deb100 | FId_Strt Def50_Deb100
550 | DFC_StrtHSSCG | Short circuit to ground error for high side of starter output | P0615 (0615) | 1822 | 3 | 0 | Y | YES | 2 | OFF | ON | xSet2 | FId_CoDsplCtl_Limp Def50_Deb100 | FId_Strt Def50_Deb100
551 | DFC_StrtLSOvrTemp | Over temperature error on ECU powerstage for low side of starter output | P26E4 (26E4) | 677 | 2 | 0 | Y | YES | 2 | OFF | ON | xSet2 | FId_Strt Def50_Deb100
552 | DFC_StrtLSSCB | Short circuit to battery error for low side of starter output | P26E4 (26E4) | 677 | 3 | 0 | Y | YES | 2 | OFF | ON | xSet2 | FId_Strt Def50_Deb100
553 | DFC_StrtLSSCG | Short circuit to ground error for low side of starter output | P26E4 (26E4) | 677 | 4 | 0 | Y | YES | 2 | OFF | ON | xSet2 | FId_Strt Def50_Deb100
554 | DFC_StrtOL | No load error for starter | P26E4 (26E4) | 677 | 5 | 0 | N | YES | 1 | OFF | OFF | xSet2 | FId_Strt Def50_Deb100
555 | DFC_SVSOL | No load error for SVS lamp powerstage | P1604 (1604) | 522152 | 7 | 333 | N | YES | 2 | OFF | ON | xSet20
556 | DFC_SVSOvrTemp | Over temperature error for SVS lamp powerstage | P1605 (1605) | 520250 | 2 | 333 | N | YES | 2 | OFF | ON | xSet20
557 | DFC_SVSSCB | Short circuit to battery error of SVS lamp powerstage | P1606 (1606) | 520250 | 3 | 333 | N | YES | 2 | OFF | ON | xSet20
558 | DFC_SVSSCG | Short circuit to ground error of SVS lampe powerstage | P1607 (1607) | 520250 | 4 | 333 | N | YES | 2 | OFF | ON | xSet20
559 | DFC_SWReset_0 | SoftwareResets 0 | P1608 (1608) | 520251 | 11 | 118 | N | YES | 1 | OFF | OFF | xSet20
560 | DFC_SWReset_1 | SoftwareResets 1 | P1609 (1609) | 520251 | 20 | 118 | N | YES | 1 | OFF | OFF | xSet20
561 | DFC_SWReset_2 | SoftwareResets 2 | P160A (160A) | 520251 | 21 | 118 | Y | YES | 1 | OFF | OFF | xSet20
562 | DFC_SyncAPP | Plausibility Check between APP1 and APP2 | P2135 (2135) | 520252 | 2 | 221 | N | YES | 2 | OFF | ON | xSet2 | FId_InjCrvShOffTst Def50_Deb100 FId_RailSetPointTst Def50_Deb100 FId_ACCtl_AC Def50_Deb100 FId_AccPedNMaxLim Def50_Deb100 FId_APPSyncDef Def50_Deb100 FId_AccPedTrqLim Def100_Deb100 | FId_IVPlausRunUpTst Def50_Deb100 FId_RailHpTst Def50_Deb100 FId_AccPedNMinLim Def50_Deb100 FId_APPSyncProvDef Def100_Deb0 FId_MeUnSetPTst Def50_Deb100
563 | DFC_SyncRmtAPP | Diagnostic fault check of synchronism of both remote acceleration pedal signals | P0225 (0225) | 522154 | 3 | 229 | Y | YES | 2 | OFF | ON | xSet2 | FId_RmtAPPSyncDef Def50_Deb100 | FId_RmtAPPSyncProvDef Def100_Deb0
564 | DFC_SysDiagIndcColdCdnLvl3 | Non−Heated Systems cold condition Level 3 | P1088 (1088) | 520540 | 0 | 0 | Y | YES | 1 | OFF | OFF | xSet2
565 | DFC_SysDiagIndcColdCdnWarn | Non−Heated Systems cold condition Warning | P1089 (1089) | 520541 | 0 | 0 | Y | YES | 1 | OFF | OFF | xSet2
566 | DFC_SysDiagIndcEGRVlvLvl1 | EGRVlv block group inducement level error 1 | P1068 (1068) | 520484 | 2 | 0 | N | YES | 1 | OFF | OFF | xSet2 | FId_CoVehPrfmLim12OBD Def50_Deb100
567 | DFC_SysDiagIndcEGRVlvLvl3 | EGRVlv block group inducement level error 3 | P1069 (1069) | 520486 | 1 | 0 | N | YES | 1 | OFF | OFF | xSet2 | FId_CoVehPrfmLim22OBD Def50_Deb100
568 | DFC_SysDiagIndcEGRVlvWarn | EGRVlv block group inducement level warning | P106A (106A) | 520510 | 2 | 0 | N | YES | 1 | OFF | OFF | xSet2
569 | DFC_SysDiagIndcEmgyStActv | shows if inducement emergerncy state is active | P0403 (0403) | 5763 | 0 | 0 | Y | YES | 1 | OFF | OFF | xSet2
570 | DFC_SysDiagIndcIntrDosLvl1 | Interruption of dosing group inducement level error1 | P106B (106B) | 520511 | 2 | 0 | Y | YES | 1 | OFF | OFF | xSet2 | FId_CoVehPrfmLim12OBD Def50_Deb100
571 | DFC_SysDiagIndcIntrDosLvl3 | Interruption of dosing group inducement level error3 | P106C (106C) | 520512 | 2 | 0 | Y | YES | 1 | OFF | OFF | xSet2 | FId_CoVehPrfmLim22OBD Def50_Deb100
572 | DFC_SysDiagIndcIntrDosWarn | Interruption of dosing group inducement level warning | P106D (106D) | 520513 | 2 | 0 | Y | YES | 1 | OFF | OFF | xSet2
573 | DFC_SysDiagIndcOvrdActv | Override activation error | P106E (106E) | 520514 | 2 | 0 | N | YES | 1 | OFF | OFF | xSet2
574 | DFC_SysDiagIndcOvrdPmActv | Override activation due to particulate matter fault | P108A (108A) | 520530 | 0 | 0 | N | YES | 1 | OFF | OFF | xSet2
575 | DFC_SysDiagIndcPCDSysFailrLvl1 | Particulate matter control diagnostics system group inducement level error1 | P1085 (1085) | 520531 | 0 | 0 | N | YES | 1 | OFF | OFF | xSet2
576 | DFC_SysDiagIndcPCDSysFailrLvl3 | Particulate matter control diagnostics system group inducement level error3 | P1086 (1086) | 520532 | 0 | 0 | N | YES | 1 | OFF | OFF | xSet2
577 | DFC_SysDiagIndcPCDSysFailrWarn | Particulate matter control diagnostics system group inducement level warning | P1087 (1087) | 520533 | 0 | 0 | N | YES | 1 | OFF | OFF | xSet2
578 | DFC_SysDiagIndcPmSysBlkdLvl1 | Particulate matter after treatment system blocked group inducement level error1 | P1082 (1082) | 520534 | 0 | 0 | N | YES | 1 | OFF | OFF | xSet2
579 | DFC_SysDiagIndcPmSysBlkdLvl3 | Particulate matter after treatment system blocked group inducement level error3 | P1083 (1083) | 520535 | 0 | 0 | N | YES | 1 | OFF | OFF | xSet2
580 | DFC_SysDiagIndcPmSysBlkdWarn | Particulate matter after treatment system blocked group inducement level warning | P1084 (1084) | 520536 | 0 | 0 | N | YES | 1 | OFF | OFF | xSet2
581 | DFC_SysDiagIndcPmSysFailrLvl1 | Particulate matter after treatment system failure group inducement level error1 | P107F (107F) | 520537 | 0 | 0 | N | YES | 1 | OFF | OFF | xSet2
582 | DFC_SysDiagIndcPmSysFailrLvl3 | Particulate matter after treatment system failure group inducement level error3 | P1080 (1080) | 520538 | 0 | 0 | N | YES | 1 | OFF | OFF | xSet2
583 | DFC_SysDiagIndcPmSysFailrWarn | Particulate matter after treatment system failure group inducement level warning | P1081 (1081) | 520539 | 0 | 0 | N | YES | 1 | OFF | OFF | xSet2
584 | DFC_SysDiagIndcRdcAgRmnWarn | Warning due to low urea tank level | P1070 (1070) | 520515 | 2 | 0 | Y | YES | 1 | OFF | OFF | xSet2
585 | DFC_SysDiagIndcRgntCnsLvl1 | Reagent Consumption group inducement level error1 | P1071 (1071) | 520516 | 2 | 0 | Y | YES | 1 | OFF | OFF | xSet2 | FId_CoVehPrfmLim12OBD Def50_Deb100
586 | DFC_SysDiagIndcRgntCnsLvl3 | Reagent Consumption group inducement level error3 | P1072 (1072) | 520517 | 2 | 0 | Y | YES | 1 | OFF | OFF | xSet2 | FId_CoVehPrfmLim22OBD Def50_Deb100
587 | DFC_SysDiagIndcRgntCnsWarn | Reagent Consumption group inducement level warning | P1073 (1073) | 520518 | 2 | 0 | Y | YES | 1 | OFF | OFF | xSet2
588 | DFC_SysDiagIndcRgntQlyLvl1 | Reagent Quality group inducement level error1 | P1074 (1074) | 520519 | 2 | 0 | Y | YES | 1 | OFF | OFF | xSet2 | FId_CoVehPrfmLim12OBD Def50_Deb100
589 | DFC_SysDiagIndcRgntQlyLvl3 | Reagent Quality group inducement level error3 | P1075 (1075) | 520520 | 2 | 0 | Y | YES | 1 | OFF | OFF | xSet2 | FId_CoVehPrfmLim22OBD Def50_Deb100
590 | DFC_SysDiagIndcRgntQlyWarn | Reagent Quality group inducement level warning | P1076 (1076) | 520521 | 2 | 0 | Y | YES | 1 | OFF | OFF | xSet2
591 | DFC_SysDiagIndcTamprgLvl1 | Tampering group inducement level error1 | P1077 (1077) | 520522 | 2 | 0 | N | YES | 1 | OFF | OFF | xSet2 | FId_CoVehPrfmLim12OBD Def50_Deb100
592 | DFC_SysDiagIndcTamprgLvl3 | Tampering group inducement level error3 | P1078 (1078) | 520523 | 2 | 0 | N | YES | 1 | OFF | OFF | xSet2 | FId_CoVehPrfmLim22OBD Def50_Deb100
593 | DFC_SysDiagIndcTamprgWarn | Tampering group inducement level warning | P1079 (1079) | 520524 | 2 | 0 | N | YES | 1 | OFF | OFF | xSet2
594 | DFC_SysDiagIndcUdcTnkLvl1 | SysDiag Indc Udc Tank level 1 active | P107C (107C) | 520550 | 0 | 0 | Y | YES | 1 | OFF | OFF | xSet2
595 | DFC_SysDiagIndcUdcTnkLvl3 | SysDiag Indc Udc Tank level 3 active | P107D (107D) | 520551 | 0 | 0 | Y | YES | 1 | OFF | OFF | xSet2
596 | DFC_SysDiagIndcUdcTnkWarn | SysDiag Indc Udc Tank Warn level active | P107E (107E) | 520552 | 0 | 0 | Y | YES | 1 | OFF | OFF | xSet2
597 | DFC_SysDiagPmFltCnfActv | Fault is Confirmed and Active | P108B (108B) | 520553 | 0 | 0 | Y | YES | 1 | OFF | OFF | xSet2
598 | DFC_SysDiagRepOffndrLvl1 | Repeat offense reaction level error1 | P107A (107A) | 520525 | 2 | 0 | Y | YES | 1 | OFF | OFF | xSet2
599 | DFC_SysDiagRepOffndrLvl3 |  | P107B (107B) | 520526 | 2 | 0 | Y | YES | 1 | OFF | OFF | xSet2
600 | DFC_T50Err | Defective T50 switch | P2530 (2530) | 520253 | 11 | 0 | N | YES | 2 | OFF | ON | xSet2
601 | DFC_TAFSPerHi | SRC high for period duration of air temperature sensor of HFM | P0113 (0113) | 172 | 15 | 235 | Y | YES | 2 | OFF | ON | xSet13
602 | DFC_TAFSPerLo | SRC low for period duration of air temperature sensor of HFM | P0112 (0112) | 172 | 17 | 235 | Y | YES | 2 | OFF | ON | xSet13
603 | DFC_TAFSPhysRngHi | Physical Range Check high for signal of air temperature sensor of HFM | P0100 (0100) | 172 | 0 | 0 | N | YES | 1 | OFF | OFF | xSet2
604 | DFC_TAFSPhysRngLo | Physical Range Check low for signal of air temperature sensor of HFM | P0100 (0100) | 172 | 1 | 0 | N | YES | 1 | OFF | OFF | xSet2
605 | DFC_TAFSSRCMax | SRC high for voltage value of air temperature sensor of HFM | P0113 (0113) | 172 | 3 | 235 | Y | YES | 2 | OFF | ON | xSet13 | FId_AirCtl Def50_Deb100 FId_TAFSPhysRng Def100_Deb100 | FId_TAFSFrzVal Def100_Deb0 FId_TAFSReplVal Def100_Deb100
606 | DFC_TAFSSRCMin | SRC low for voltage value of air temperature sensor of HFM | P0112 (0112) | 172 | 4 | 235 | Y | YES | 2 | OFF | ON | xSet13 | FId_AirCtl Def50_Deb100 FId_TAFSPhysRng Def100_Deb100 | FId_TAFSFrzVal Def100_Deb0 FId_TAFSReplVal Def50_Deb100
607 | DFC_TAFSVDPlaus | Diagnostic fault check for air temperature sensor | P0100 (0100) | 1172 | 12 | 235 | Y | YES | 1 | OFF | OFF | xSet13
608 | DFC_TCACDsSRCMax | SRC High for charger air cooler downstream Temperature | P0098 (0098) | 2630 | 3 | 233 | N | YES | 2 | OFF | ON | xSet4 | FId_ASModCatModOut Def50_Deb100 FId_ASModSwtOffEng Def50_Deb100 FId_AirCtl Def50_Deb100 FId_AirCtlSrgProt Def50_Deb100 FId_ComCACDsT Def50_Deb100 FId_TCACDsFrzVal Def50_Deb0 | FId_ASModStrt Def50_Deb100 FId_ASModSwtOffExhMnf Def50_Deb100 FId_AirCtlAirSlwResp Def100_Deb100 FId_AirCtlSrgProtRat Def50_Deb100 FId_PFltPOpTempAir Def50_Deb100 FId_TCACDsRplVal Def50_Deb100
609 | DFC_TCACDsSRCMin | SRC low for charger air cooler downstream Temperature | P0097 (0097) | 2630 | 4 | 233 | N | YES | 2 | OFF | ON | xSet4 | FId_ASModCatModOut Def50_Deb100 FId_ASModSwtOffEng Def50_Deb100 FId_AirCtl Def50_Deb100 FId_AirCtlSrgProt Def50_Deb100 FId_ComCACDsT Def50_Deb100 FId_TCACDsFrzVal Def50_Deb0 | FId_ASModStrt Def50_Deb100 FId_ASModSwtOffExhMnf Def50_Deb100 FId_AirCtlAirSlwResp Def100_Deb100 FId_AirCtlSrgProtRat Def50_Deb100 FId_PFltPOpTempAir Def50_Deb100 FId_TCACDsRplVal Def50_Deb100
610 | DFC_TCDBstPrtTrqLim | Strong limitation by turbo loader | P1038 (1038) | 520269 | 14 | 522 | N | NO | 0 | OFF | OFF | xSet3
611 | DFC_TCDEngPrtTrqLim | Strong limitation by engine protection | P1039 (1039) | 520270 | 14 | 522 | N | NO | 0 | OFF | OFF | xSet3
612 | DFC_TCDInjSysTrqLim | Strong limitation by injection system | P1040 (1040) | 520271 | 14 | 522 | N | NO | 0 | OFF | OFF | xSet3
613 | DFC_TCDLimInfo | Strong limitation by overheat | P1006 (1006) | 520197 | 11 | 522 | N | NO | 0 | OFF | OFF | xSet3
614 | DFC_TCDPDiffTrqLim | Strong limitation by particulate filter | P1042 (1042) | 520273 | 14 | 522 | N | NO | 0 | OFF | OFF | xSet3
615 | DFC_TCDPrfmLimTrqLim | Strong limitation by performance limiter | P1043 (1043) | 520274 | 14 | 522 | N | NO | 0 | OFF | OFF | xSet3
616 | DFC_TCDSmkTrqLim | Strong limitation by smoke control | P1044 (1044) | 520275 | 14 | 522 | N | NO | 0 | OFF | OFF | xSet3
617 | DFC_TClntDsplOL | No load error for coolant temperature display powerstage | P0655 (0655) | 520137 | 5 | 346 | Y | YES | 1 | OFF | OFF | xSet20
618 | DFC_TClntDsplOvrTemp | Over temperature error on ECU powerstage coolant temperature PWM output | P0655 (0655) | 520137 | 6 | 346 | Y | YES | 1 | OFF | OFF | xSet20
619 | DFC_TClntDsplSCB | Short circuit to battery error of coolant tempeture display powerstage | P0655 (0655) | 520137 | 3 | 346 | Y | YES | 1 | OFF | OFF | xSet20
620 | DFC_TClntDsplSCG | Short circuit to ground error of coolant tempeture display powerstage | P0655 (0655) | 520137 | 4 | 346 | Y | YES | 1 | OFF | OFF | xSet20
621 | DFC_TECUPhysRngHi | Physical Range Check high for signal of ECU temperature sensor | P0666 (0666) | 520138 | 16 | 0 | N | YES | 1 | OFF | OFF | xSet2 | FId_ECUTMMonOff Def50_Deb100 | FId_GlbDaTECUErr0 Def100_Deb100
622 | DFC_TECUPhysRngLo | Physical Range Check low for ECU temperature sensor | P0666 (0666) | 520138 | 18 | 0 | N | YES | 1 | OFF | OFF | xSet2 | FId_ECUTMMonOff Def50_Deb100 | FId_GlbDaTECUErr0 Def100_Deb100
623 | DFC_TECUSigRngMax | SRC high for ECU temperature sensor | P0666 (0666) | 520138 | 3 | 116 | N | YES | 2 | OFF | ON | xSet20
624 | DFC_TECUSigRngMin | SRC low for ECU temperature sensor | P0666 (0666) | 520138 | 4 | 116 | N | YES | 2 | OFF | ON | xSet20
625 | DFC_TECUSnsrPlaus | SMP480 ECU temperature sensor plausibility error | P0666 (0666) | 520138 | 2 | 116 | Y | YES | 2 | OFF | ON | xSet20
626 | DFC_ThrVlvCurrLim | Current limited for throttle valve | P2100 (2100) | 51 | 9 | 361 | N | YES | 1 | OFF | OFF | xSet11
627 | DFC_ThrVlvDrftClsd | DFC for valve drift at closed position of TVA valve | P2108 (2108) | 51 | 21 | 362 | N | YES | 2 | OFF | ON | xSet11
628 | DFC_ThrVlvDrftOpn | DFC for valve drift at open position of TVA valve | P2108 (2108) | 51 | 20 | 362 | N | YES | 2 | OFF | ON | xSet11
629 | DFC_ThrVlvGovDvtCld | Throttle valve governor deviation in Cold Start | P2112 (2112) | 51 | 12 | 363 | N | YES | 2 | OFF | ON | xSet11
630 | DFC_ThrVlvGovDvtMax | Permanent governor deviation for throttle valve | P2112 (2112) | 51 | 18 | 363 | N | YES | 1 | OFF | OFF | xSet11 | FId_AirCtlTVA Def50_Deb100
631 | DFC_ThrVlvGovDvtMin | Permanent governor deviation for throttle valve | P2111 (2111) | 51 | 16 | 363 | N | YES | 1 | OFF | OFF | xSet11 | FId_AirCtlTVA Def50_Deb100
632 | DFC_ThrVlvHBrgOpnLd | Open load error for H-bridge of throttle valve | P2100 (2100) | 3673 | 1 | 364 | N | YES | 2 | OFF | ON | xSet11 | FId_ThrVlvOfsLrnInhib Def100_Deb100
633 | DFC_ThrVlvHBrgOvrCurr | Over current error for H-bridge of throttle valve | P2100 (2100) | 3673 | 2 | 364 | N | YES | 2 | OFF | ON | xSet11
634 | DFC_ThrVlvHBrgOvrTemp | Over temperature error for H-bridge of throttle valve | P2100 (2100) | 3673 | 3 | 364 | N | YES | 2 | OFF | ON | xSet11
635 | DFC_ThrVlvHBrgShCirBatt1 | Short circuit to battery on Out1 error for H-bridge of throttle valve | P2100 (2100) | 3673 | 4 | 364 | N | YES | 2 | OFF | ON | xSet11
636 | DFC_ThrVlvHBrgShCirBatt2 | Short circuit to battery on Out2 error for H-bridge of throttle valve | P2100 (2100) | 3673 | 5 | 364 | N | YES | 2 | OFF | ON | xSet11
637 | DFC_ThrVlvHBrgShCirGnd1 | Short circuit to ground on Out1 error for H-bridge of throttle valve | P2100 (2100) | 3673 | 6 | 364 | N | YES | 2 | OFF | ON | xSet11
638 | DFC_ThrVlvHBrgShCirGnd2 | Short circuit to ground on Out2 error for H-bridge of throttle valve | P2100 (2100) | 3673 | 7 | 364 | N | YES | 2 | OFF | ON | xSet11
639 | DFC_ThrVlvHBrgShCirOvrLd | Short circuit over load error for H-bridge of throttle valve | P2100 (2100) | 3673 | 8 | 364 | N | YES | 2 | OFF | ON | xSet11 | FId_AirCtl Def100_Deb100
640 | DFC_ThrVlvHBrgTempOvrCurr | Temperature dependent over current error for H-bridge of throttle valve | P2100 (2100) | 3673 | 9 | 364 | N | YES | 2 | OFF | ON | xSet11 | FId_AirCtl Def100_Deb100
641 | DFC_ThrVlvHBrgUndrVltg | Under voltage error for H-bridge of throttle valve | P2100 (2100) | 3673 | 10 | 364 | N | YES | 2 | OFF | ON | xSet11
642 | DFC_ThrVlvJamVlvClsd | Jammed valve closed of throttle valve | P2112 (2112) | 51 | 1 | 363 | N | YES | 2 | OFF | ON | xSet11
643 | DFC_ThrVlvJamVlvOpn | Jammed valve open of throttle valve | P2111 (2111) | 51 | 0 | 363 | N | YES | 2 | OFF | ON | xSet11
644 | DFC_ThrVlvPhysSRCMax | DFC for throttle valve position sensor physical SRC high | P2101 (2101) | 51 | 15 | 365 | Y | YES | 2 | OFF | ON | xSet11
645 | DFC_ThrVlvPhysSRCMin | DFC for throttle valve position sensor physical SRC low | P2101 (2101) | 51 | 17 | 365 | Y | YES | 2 | OFF | ON | xSet11
646 | DFC_ThrVlvSprgBrk | DFC for spring break detection for TVA valve | P212A (212A) | 520241 | 2 | 365 | N | YES | 2 | OFF | ON | xSet11
647 | DFC_ThrVlvSRCMax | SRC high for throttle valve position sensor value | P2622 (2622) | 51 | 5 | 365 | N | YES | 2 | OFF | ON | xSet11 | FId_ASModSwtOffExhMnf Def50_Deb100 FId_AirCtlSrgProtRat Def50_Deb100 FId_ThrVlvRplVal Def50_Deb100 | FId_AirCtl Def50_Deb100 FId_ThrVlvFrzVal Def50_Deb0
648 | DFC_ThrVlvSRCMin | SRC low for throttle valve position sensor value | P2621 (2621) | 51 | 6 | 365 | N | YES | 2 | OFF | ON | xSet11 | FId_ASModSwtOffExhMnf Def50_Deb100 FId_AirCtlSrgProtRat Def50_Deb100 FId_ThrVlvRplVal Def50_Deb100 | FId_AirCtl Def50_Deb100 FId_ThrVlvFrzVal Def50_Deb0
649 | DFC_ThrVlvTmpErr | Fault code for temporary errors for throttle valve | P2620 (2620) | 51 | 11 | 364 | N | YES | 2 | OFF | ON | xSet11
650 | DFC_TOxiCatUsNpl | Diagnostic fault check for Plausibility errors in Oxidation Catalyst upstream temperature | P0425 (0425) | 4768 | 8 | 0 | Y | YES | 2 | OFF | ON | xSet2 | FId_ETCtlTemp0 Def50_Deb100 FId_TOxiCatUsFrzVal Def50_Deb0 | FId_TOxiCatUs Def100_Deb100 FId_TOxiCatUsReplVal Def100_Deb100
651 | DFC_TOxiCatUsPhysRngHi | Physical Range Check high for DOC upstream temperature sensor | P0425 (0425) | 4768 | 16 | 0 | Y | YES | 2 | OFF | ON | xSet2 | FId_TOxiCatUs Def100_Deb100 FId_TOxiCatUsNpl Def100_Deb100 | FId_TOxiCatUsFrzVal Def50_Deb0 FId_TOxiCatUsReplVal Def100_Deb100
652 | DFC_TOxiCatUsPhysRngLo | Physical Range Check low for DOC upstream temperature sensor | P0425 (0425) | 4768 | 18 | 0 | N | YES | 2 | OFF | ON | xSet2 | FId_TOxiCatUs Def100_Deb100 FId_TOxiCatUsNpl Def100_Deb100 | FId_TOxiCatUsFrzVal Def50_Deb0 FId_TOxiCatUsReplVal Def100_Deb100
653 | DFC_TOxiCatUsSRCMax | Diagnostic fault check for SRC high in Oxidation Catalyst upstream temperature | P0425 (0425) | 4768 | 15 | 0 | N | YES | 9 | ON | OFF | xSet2 | FId_OxiCatMonActvDisbl Def50_Deb100 FId_TOxiCatUs Def100_Deb100 FId_TOxiCatUsNpl Def100_Deb100 FId_TOxiCatUsReplVal Def100_Deb100 | FId_OxiCatMonActvIntr Def50_Deb100 FId_TOxiCatUsFrzVal Def50_Deb0 FId_TOxiCatUsPhysRng Def100_Deb0
654 | DFC_TOxiCatUsSRCMin | Diagnostic fault check for SRC low in Oxidation Catalyst upstream temperature | P0425 (0425) | 4768 | 17 | 0 | N | YES | 9 | ON | OFF | xSet2 | FId_OxiCatMonActvDisbl Def50_Deb100 FId_TOxiCatUs Def100_Deb100 FId_TOxiCatUsNpl Def100_Deb100 FId_TOxiCatUsReplVal Def100_Deb100 | FId_OxiCatMonActvIntr Def50_Deb100 FId_TOxiCatUsFrzVal Def50_Deb0 FId_TOxiCatUsPhysRng Def100_Deb0
655 | DFC_TPFltDsNpl | Diagnostic fault check for plausibility of particle filter downstream temperature | P214B (214B) | 3248 | 8 | 0 | Y | YES | 1 | OFF | OFF | xSet2
656 | DFC_TPFltDsSRCMax | defect fault check for signal value above maximum limit | P200D (200D) | 3248 | 0 | 0 | Y | YES | 1 | OFF | OFF | xSet2 | FId_TPFltDsFrzVal Def50_Deb0 FId_TPFltDsReplVal Def100_Deb100 | FId_TPFltDsNpl Def100_Deb100
657 | DFC_TPFltDsSRCMin | defect fault check for signal value below minimum limit | P200D (200D) | 3248 | 1 | 0 | Y | YES | 1 | OFF | OFF | xSet2 | FId_TPFltDsFrzVal Def50_Deb0 FId_TPFltDsReplVal Def100_Deb100 | FId_TPFltDsNpl Def100_Deb100
658 | DFC_TPFltUsNpl | Diagnostic fault check for Plausibility errors in Particle filter upstream temperature | P200C (200C) | 3278 | 8 | 0 | Y | YES | 9 | ON | OFF | xSet2 | FId_ComTPFltUs Def50_Deb100
659 | DFC_TPFltUsPhysRngHi | Physical Range Check high for particulate filter upstream temperature sensor | P200C (200C) | 3278 | 16 | 0 | Y | YES | 2 | OFF | ON | xSet2 | FId_ComTPFltUs Def50_Deb100 FId_TPFltUsNpl Def100_Deb100 | FId_TPFltUsFrzVal Def50_Deb0 FId_TPFltUsReplVal Def100_Deb100
660 | DFC_TPFltUsPhysRngLo | Physical Range Check low for particulate filter upstream temperature sensor | P200C (200C) | 3278 | 18 | 0 | N | YES | 2 | OFF | ON | xSet2 | FId_ComTPFltUs Def50_Deb100 FId_TPFltUsNpl Def100_Deb100 | FId_TPFltUsFrzVal Def50_Deb0 FId_TPFltUsReplVal Def100_Deb100
661 | DFC_TPFltUsSRCMax | Diagnostic fault check for SRC high in Particle filter upstream temperature | P200C (200C) | 3278 | 0 | 0 | N | YES | 9 | ON | OFF | xSet2 | FId_ComTPFltUs Def50_Deb100 FId_TPFltUsNpl Def100_Deb100 FId_TPFltUsReplVal Def100_Deb100 | FId_TPFltUsFrzVal Def50_Deb0 FId_TPFltUsPhysRng Def100_Deb0
662 | DFC_TPFltUsSRCMin | Diagnostic fault check for SRC low in Particle filter upstream temperature | P200C (200C) | 3278 | 1 | 0 | N | YES | 9 | ON | OFF | xSet2 | FId_ComTPFltUs Def50_Deb100 FId_TPFltUsNpl Def100_Deb100 FId_TPFltUsReplVal Def100_Deb100 | FId_TPFltUsFrzVal Def50_Deb0 FId_TPFltUsPhysRng Def100_Deb0
663 | DFC_TrbChOvrSpd | Error path for monitoring of Turbocharger overspeed | P0049 (0049) | 520492 | 2 | 0 | N | YES | 1 | OFF | OFF | xSet2
664 | DFC_TTrbnUsNpl | Diagnostic fault check for plausibility of turbine upstream temperature | P0544 (0544) | 1180 | 2 | 0 | Y | YES | 1 | OFF | OFF | xSet2 | FId_TTrbnUsFrzVal Def50_Deb0 | FId_TTrbnUsReplVal Def100_Deb100
665 | DFC_TTrbnUsPhysRngHi | Diagnostic Fault Check for Physical Signal below minimum limit | P2428 (2428) | 1180 | 16 | 0 | Y | YES | 1 | OFF | OFF | xSet2 | FId_TTrbnUsFrzVal Def50_Deb0 FId_TTrbnUsReplVal Def100_Deb100 | FId_TTrbnUsNpl Def50_Deb0
666 | DFC_TTrbnUsPhysRngLo | Diagnostic Fault Check for Physical Signal below minimum limit | P2428 (2428) | 1180 | 18 | 0 | Y | YES | 1 | OFF | OFF | xSet2 | FId_TTrbnUsFrzVal Def50_Deb0 FId_TTrbnUsReplVal Def100_Deb100 | FId_TTrbnUsNpl Def50_Deb0
667 | DFC_TTrbnUsSRCMax | defect fault check for signal value above maximum limit | P0544 (0544) | 2789 | 0 | 0 | Y | YES | 1 | OFF | OFF | xSet2 | FId_TTrbnUsFrzVal Def50_Deb0 FId_TTrbnUsPhysRng Def100_Deb0 | FId_TTrbnUsNpl Def50_Deb0 FId_TTrbnUsReplVal Def100_Deb100
668 | DFC_TTrbnUsSRCMin | defect fault check for signal value below minimum limit | P0544 (0544) | 2789 | 1 | 0 | Y | YES | 1 | OFF | OFF | xSet2 | FId_TTrbnUsFrzVal Def50_Deb0 FId_TTrbnUsPhysRng Def100_Deb0 | FId_TTrbnUsNpl Def50_Deb0 FId_TTrbnUsReplVal Def100_Deb100
669 | DFC_VehNCrdCANSig | Signal error for vehicle speed over CAN | P062C (062C) | 1624 | 8 | 224 | Y | YES | 1 | OFF | OFF | xSet20
670 | DFC_VehVCANRplDef | Signal error for vehicle speed over CAN | P062C (062C) | 84 | 8 | 224 | Y | YES | 1 | OFF | OFF | xSet20
671 | DFC_VehVCANSig | Signal error for vehicle speed over CAN | P0500 (0500) | 3031 | 1 | 224 | Y | YES | 2 | OFF | ON | xSet20 | FId_CoDsplCtl_VehSpd Def50_Deb100 FId_ComAvgFlEco Def50_Deb100 FId_ComVehv Def50_Deb100 FId_HLSDemUndrBrk Def50_Deb100 FId_VehVCANReplVal Def50_Deb100 | FId_CoEngStop_VehV Def50_Deb100 FId_ComFlEco Def50_Deb100 FId_GlbDaLSumvXPtd Def50_Deb100 FId_VehVCANFrzVal Def50_Deb0 FId_VehVMon Def50_Deb0
672 | DFC_VehVMax | Maximum threshold error for vehicle speed | P0279 (0279) | 1003 | 3 | 224 | Y | YES | 2 | OFF | ON | xSet20 | FId_CoDsplCtl_VehSpd Def50_Deb100 FId_CoVehPrfmLimSpd Def50_Deb100 FId_ComFlEco Def50_Deb100 FId_DSDSetP Def50_Deb100 FId_GbxNMon Def50_Deb100 FId_HLSDemUndrBrk Def50_Deb100 FId_HLSDem_MonOBD Def50_Deb100 FId_InjCrvShOffTst Def50_Deb100 FId_PFltLckRgnDemIdl Def50_Deb100 FId_PFltPOpSpdVeh Def50_Deb100 FId_RailHpTst Def50_Deb100 FId_TraRtnIntfcNMaxVel Def50_Deb100 FId_VehVCANReplVal Def50_Deb100 FId_VehVHWReplVal Def50_Deb100 FId_VehVTachoReplVal Def50_Deb100 | FId_CoEngStop_VehV Def50_Deb100 FId_ComAvgFlEco Def50_Deb100 FId_ComVehv Def50_Deb100 FId_EpmCrSDiagVeh Def50_Deb100 FId_GlbDaLSumvXPtd Def50_Deb100 FId_HLSDemVehV Def50_Deb100 FId_IVPlausRunUpTst Def50_Deb100 FId_MeUnSetPTst Def50_Deb100 FId_PFltPOpGearDet Def50_Deb100 FId_PFltSrvRgnRlsEng Def50_Deb100 FId_RailSetPointTst Def50_Deb100 FId_VehVCANFrzVal Def50_Deb0 FId_VehVHWFrzVal Def50_Deb0 FId_VehVTachoFrzVal Def50_Deb0
673 | DFC_VehVNplMon | NPL error for vehicle speed signal over Tachomter or hardware sensor | P2162 (2162) | 84 | 15 | 224 | Y | YES | 3 | OFF | ON_3DC | xSet20 | FId_CoDsplCtl_VehSpd Def50_Deb100 FId_ComVehv Def50_Deb100 FId_VehVHWFrzVal Def50_Deb0 FId_VehVMon Def50_Deb0 FId_VehVTachoReplVal Def50_Deb100 | FId_CoEngStop_VehV Def50_Deb100 FId_GbxNMon Def50_Deb100 FId_VehVHWReplVal Def50_Deb100 FId_VehVTachoFrzVal Def50_Deb0
674 | DFC_VehVPlaus | Plausibility defect for vehicle speed | P0500 (0500) | 84 | 18 | 224 | Y | YES | 3 | OFF | ON_3DC | xSet20 | FId_CoDsplCtl_VehSpd Def50_Deb100 FId_CoVehPrfmLimSpd Def50_Deb100 FId_ComFlEco Def50_Deb100 FId_DSDSetP Def50_Deb100 FId_EpmCrSDiagVeh Def50_Deb100 FId_GlbDaLSumvXPtd Def50_Deb100 FId_HLSDemUndrBrk Def50_Deb100 FId_HLSDem_MonOBD Def50_Deb100 FId_InjCrvShOffTst Def50_Deb100 FId_PFltLckRgnDemIdl Def50_Deb100 FId_PFltPOpSpdVeh Def50_Deb100 FId_RailSetPointTst Def50_Deb100 FId_VehVCANFrzVal Def50_Deb0 FId_VehVHWFrzVal Def50_Deb0 FId_VehVTachoFrzVal Def50_Deb0 | FId_CoEngStop_VehV Def50_Deb100 FId_ComAvgFlEco Def50_Deb100 FId_ComVehv Def50_Deb100 FId_EngDemTqLimVehVErr Def50_Deb100 FId_GbxNMon Def50_Deb100 FId_HLSDemSetPLoDrvAwy Def50_Deb100 FId_HLSDemVehV Def50_Deb100 FId_IVPlausRunUpTst Def50_Deb100 FId_MeUnSetPTst Def50_Deb100 FId_PFltPOpGearDet Def50_Deb100 FId_RailHpTst Def50_Deb100 FId_TraRtnIntfcNMaxVel Def50_Deb100 FId_VehVCANReplVal Def50_Deb100 FId_VehVHWReplVal Def50_Deb100 FId_VehVTachoReplVal Def50_Deb100
675 | DFC_VehVSRCHi | signal level low error for vehicle speed signal over Tachomter or hardware sensor | P0500 (0500) | 84 | 2 | 224 | Y | YES | 2 | OFF | ON | xSet20 | FId_CoDsplCtl_VehSpd Def50_Deb100 FId_ComVehv Def50_Deb100 FId_VehVHWFrzVal Def50_Deb0 FId_VehVMon Def50_Deb0 FId_VehVTachoReplVal Def50_Deb100 | FId_CoEngStop_VehV Def50_Deb100 FId_GbxNMon Def50_Deb100 FId_VehVHWReplVal Def50_Deb100 FId_VehVTachoFrzVal Def50_Deb0
676 | DFC_VehVSRCLo | signal level low error for vehicle speed signal over Tachomter or hardware sensor | P0500 (0500) | 84 | 3 | 224 | Y | YES | 2 | OFF | ON | xSet20 | FId_CoDsplCtl_VehSpd Def50_Deb100 FId_ComVehv Def50_Deb100 FId_VehVHWFrzVal Def50_Deb0 FId_VehVMon Def50_Deb0 FId_VehVTachoReplVal Def50_Deb100 | FId_CoEngStop_VehV Def50_Deb100 FId_GbxNMon Def50_Deb100 FId_VehVHWReplVal Def50_Deb100 FId_VehVTachoFrzVal Def50_Deb0
677 | DFC_VehVTachMax | Max error for vehicle speed signal over Tachomter sensor | P0500 (0500) | 520508 | 2 | 225 | Y | YES | 3 | OFF | ON_3DC | xSet20 | FId_CoDsplCtl_VehSpd Def50_Deb100 FId_ComVehv Def50_Deb100 FId_VehVTachoFrzVal Def50_Deb0 | FId_CoEngStop_VehV Def50_Deb100 FId_VehVMon Def50_Deb0 FId_VehVTachoReplVal Def50_Deb100
678 | DFC_VehVTachMin | Min error for vehicle speed signal over Tachomter sensor | P0500 (0500) | 1624 | 3 | 225 | Y | YES | 3 | OFF | ON_3DC | xSet20 | FId_CoDsplCtl_VehSpd Def50_Deb100 FId_ComVehv Def50_Deb100 FId_VehVTachoFrzVal Def50_Deb0 | FId_CoEngStop_VehV Def50_Deb100 FId_VehVMon Def50_Deb0 FId_VehVTachoReplVal Def50_Deb100
679 | DFC_VehVTachSig | Signal error for vehicle speed over Tachometer | P0500 (0500) | 520509 | 2 | 225 | Y | YES | 2 | OFF | ON | xSet20 | FId_CoDsplCtl_VehSpd Def50_Deb100 FId_ComVehv Def50_Deb100 FId_VehVMon Def50_Deb0 FId_VehVTachoReplVal Def50_Deb100 | FId_CoEngStop_VehV Def50_Deb100 FId_GlbDaLSumvXPtd Def50_Deb100 FId_VehVTachoFrzVal Def50_Deb0

## xSet
Environmental condition_signal list for Xinchai_4E30
NO | xSet name | Enviromental Condition | NO | xSet name | Enviromental Condition | NO | xSet name | Enviromental Condition
1 | DFES_Env.xSet1_CA | SIGNALS_RDLI_GlbDa_lTotDst SIGNALS_RDLI_Epm_nEng SIGNALS_RDLI_CoETS_rTrq SIGNALS_RDLI_RailP_pLin SIGNALS_RDLI_IAirHt_st0 SIGNALS_EnvT_t SIGNALS_RDLI_Air_tSensTCACDs SIGNALS_RDLI_Air_uRawPCACDs | 2 | DFES_Env.xSet2_CA | SIGNALS_RDLI_GlbDa_lTotDst SIGNALS_RDLI_Brk_st SIGNALS_RDLI_Brk_stMn SIGNALS_RDLI_Brk_stRed SIGNALS_RDLI_APP_rFlt_mp SIGNALS_RDLI_APP_uRaw1 SIGNALS_RDLI_APP_uRaw2 SIGNALS_RDLI_APP_stPlaBrk_mp | 3 | DFES_Env.xSet3_CA | SIGNALS_RDLI_GlbDa_lTotDst SIGNALS_RDLI_Epm_nEng SIGNALS_RDLI_CoETS_rTrq SIGNALS_RDLI_RailP_pLin SIGNALS_RDLI_InjCtl_qSetUnBal SIGNALS_RDLI_Epm_stSync SIGNALS_CEngDsT_t SIGNALS_BattU_u SIGNALS_InjUn_stStrt
4 | DFES_Env.xSet4_CA | SIGNALS_RDLI_GlbDa_lTotDst SIGNALS_RDLI_Epm_nEng SIGNALS_Air_tCACDs SIGNALS_RDLI_Air_tSensTCACDs SIGNALS_RDLI_Air_tAFS SIGNALS_RDLI_Air_uRawPCACDs SIGNALS_RDLI_Air_pCACDs SIGNALS_RDLI_EnvP_pSens SIGNALS_RDLI_Air_pIntkVUs | 5 | DFES_Env.xSet5_CA | SIGNALS_RDLI_GlbDa_lTotDst SIGNALS_RDLI_Epm_nEng SIGNALS_InjVlvPs_Dia_DiagInfo_IC_u32_0 SIGNALS_InjVlvPs_Dia_DiagInfo_Cyl_u32_0 SIGNALS_InjVlvPs_Dia_DiagInfo_Cyl_u32_1 SIGNALS_InjVlvPs_Dia_DiagInfo_Cyl_u32_2 SIGNALS_InjVlvPs_Dia_DiagInfo_Cyl_u32_3 | 6 | DFES_Env.xSet6_CA | SIGNALS_RDLI_GlbDa_lTotDst SIGNALS_RDLI_Epm_nEng SIGNALS_RDLI_CoETS_rTrq SIGNALS_RDLI_RailP_pLin SIGNALS_RDLI_InjCtl_qSetUnBal SIGNALS_RDLI_MeUn_dvolSet SIGNALS_RDLI_MeUn_iActFlt SIGNALS_RDLI_MeUn_rPs SIGNALS_RDLI_MeUn_uRaw
7 | DFES_Env.xSet7_CA | SIGNALS_RDLI_GlbDa_lTotDst SIGNALS_RDLI_Epm_nEng SIGNALS_RDLI_CoETS_rTrq SIGNALS_RDLI_RailP_pLin SIGNALS_RDLI_InjCtl_qSetUnBal SIGNALS_RDLI_InjCtl_qCurr SIGNALS_RDLI_MeUn_dvolSet SIGNALS_RDLI_RailP_pFlt SIGNALS_Rail_pDvt | 8 | DFES_Env.xSet8_CA | SIGNALS_RDLI_GlbDa_lTotDst SIGNALS_RDLI_RailP_pFlt SIGNALS_RDLI_RailP_uOfsStrt SIGNALS_RDLI_RailP_uRaw SIGNALS_RDLI_Epm_nEng SIGNALS_RDLI_InjCtl_qCurr SIGNALS_RDLI_InjCtl_qSetUnBal SIGNALS_RDLI_CoETS_rTrq SIGNALS_RDLI_RailP_pLin | 9 | DFES_Env.xSet9_CA | SIGNALS_RDLI_GlbDa_lTotDst SIGNALS_RDLI_Epm_nEng SIGNALS_RDLI_RailP_pLin SIGNALS_RDLI_Air_tAFS SIGNALS_AFS_mAirPerCyl SIGNALS_RDLI_Air_pSensPIntkVUs SIGNALS_RDLI_CEngDsT_tSens SIGNALS_RDLI_CEngDsT_uRaw
10 | DFES_Env.xSet10_CA | SIGNALS_Epm_nEng SIGNALS_InjCtl_qSetUnBal SIGNALS_RDLI_EGRVlv_stMon SIGNALS_RDLI_EGRVlv_stMon2 SIGNALS_RDLI_EGRVlv_stMon3 SIGNALS_RDLI_EGRVlv_rActr SIGNALS_RDLI_EGRVlv_rGovDesVal SIGNALS_RDLI_EGRVlv_rAct SIGNALS_RDLI_EGRVlv_uRaw | 11 | DFES_Env.xSet11_CA | SIGNALS_Epm_nEng SIGNALS_InjCtl_qSetUnBal SIGNALS_RDLI_AirCtl_rGovTVA SIGNALS_BattU_u SIGNALS_CEngDsT_t SIGNALS_RDLI_AFS_dm SIGNALS_RDLI_EnvP_p SIGNALS_RDLI_AirCtl_stMon | 12 | DFES_Env.xSet12_CA | SIGNALS_RDLI_GlbDa_lTotDst SIGNALS_RDLI_Epm_nEng SIGNALS_InjCtl_qSetUnBal SIGNALS_RDLI_AirCtl_stMon SIGNALS_CEngDsT_t SIGNALS_RDLI_Air_pSensPCACDs SIGNALS_RDLI_EnvP_pSens
13 | DFES_Env.xSet13_CA | SIGNALS_RDLI_GlbDa_lTotDst SIGNALS_Epm_nEng SIGNALS_InjCtl_qSetUnBal SIGNALS_BattU_u SIGNALS_RDLI_AFS_dm SIGNALS_PID0Fh_Air_tSensTAFS SIGNALS_RDLI_AFS_stDrft SIGNALS_CEngDsT_t | 14 | DFES_Env.xSet14_CA | SIGNALS_RDLI_GlbDa_lTotDst SIGNALS_Epm_nEng SIGNALS_RDLI_CoETS_rTrq SIGNALS_EnvT_t SIGNALS_PID05_CEngDsT_tSens SIGNALS_InjCtl_qSetUnBal SIGNALS_RDLI_Air_pCACDs SIGNALS_AFS_dm SIGNALS_RDLI_EnvP_pSens | 15 | DFES_Env.xSet15_CA | SIGNALS_Epm_nEng SIGNALS_InjCtl_qSetUnBal SIGNALS_RDLI_AFS_dm SIGNALS_AirCtl_mGovDvt SIGNALS_RDLI_AirCtl_mDesVal SIGNALS_RDLI_AirCtl_stMon SIGNALS_RDLI_AirCtl_rGovEGR SIGNALS_RDLI_AirCtl_rGovTVA
16 | DFES_Env.xSet16_CA |  | 17 | DFES_Env.xSet17_CA |  | 18 | DFES_Env.xSet18_CA
19 | DFES_Env.xSet19_CA |  | 20 | DFES_Env.xSet20_CA | SIGNALS_RDLI_GlbDa_lTotDst SIGNALS_RDLI_CEngDsT_t SIGNALS_RDLI_Epm_nEng SIGNALS_RDLI_Air_pSensPIntkVUs SIGNALS_RDLI_InjCtl_qSetUnBal SIGNALS_RDLI_CoETS_rTrq SIGNALS_RDLI_APP_r SIGNALS_RDLI_RailP_pFlt SIGNALS_RDLI_VehV_v

## FID_list
Fid list_used in Xinchai_4E30 Project
No. | Used Fid by DFC 被故障调用的功能FID | Short description of effection 功能简述
1 | FId_AFS | Indicate HFM is error, the air mass is get from calculated value | 被HFM故障调用，空气质量采用替代值（基于BPS的ASMod计算值AFS_dmAirSubsVal）
3 | FId_AFSDrftMaxLim | FId which gets inhibited if the maximum drift limit is exceeded | 禁掉HFM的drift compensation自学习功能，通常被HFM自学习的学习值超过最大允许值故障调用DFC_st.DFC_AFSDrftIdlAdjVal和DFC_st.DFC_AFSDrftLdAdjVal
3 | FId_ASModSwtOffEng | inhibit handling for sensor defect | 采用替代值ASMod_rLamRecDfl代替ASMod_rLamRecEG
5 | FId_AirCtl | Switch Off AirCtl | 关闭EGR控制系统
6 | FId_EngDemTrqLimErr1 | faults limitating trq | 系统调用限扭曲线EngDem_trqLimErr1_CUR限制发动机扭矩
6 | FId_AFSPlSetyDrft | Fid to inhibit the sensitivity drift Check | 禁掉HFM的sensitivity drify测试
8 | FId_AFSFrzAirMs | Fid to freeze the air mass value in case of temporary SRC errors, use AFS_dmAirFrz_mp intead of AFS_dmSens | 冻结空气流量上一个有效值，通常被HFM的硬件相关故障调用
8 | FId_HLSDemSysDgrt1 | Faults limiting engine speed | 发动机转速限制，最大值被HLSDem_nSysDgrt1SetPHi_C的值限制
9 | FId_HLSDemSysDgrt3 | Faults limiting engine speed | 发动机转速限制，最大值被HLSDem_nSysDgrt3SetPHi_C的值限制
11 | FId_HLSDemSysDgrt2 | Faults limiting engine speed | 发动机转速限制，最大值被HLSDem_nSysDgrt2SetPHi_C的值限制
11 | FId_ACCtl_AC | AC torque reduction in case of system error (electronic gas; velocitiy sensor; brake booster; fan1;fan2) | 空调控制故障时，使用ACCtl_trqSysErr_C代替ACCtl_trqMaxAC_C作为扭矩请求，通常用来关闭空调
12 | FId_AirCSwt | FId for the ACSwt module | 从CAN来得空调开关信息出错时，使用替代值AirC_stSwtDfl_C
13 | FId_ASModEGR | Error Fid for monitoring the EGR system | EGR故障时，关闭ASMod的Cylinder Charge功能
15 | FId_AirCtlGovDvt | AirCtl governordeviationfault identifier | 关闭EGR控制系统，但同时允许空气系统偏差故障继续报出，应从偏差故障中去掉
15 | FId_BattUReplVal | Fid to detect the permanent SRC errors | 电池电压确认故障时，选用替代值BattU_TransStg.Dfl_C
17 | FId_BattUFrzVal | Fid to detect the temporary SRC defects | 电池电压初步故障时，选用上一个有效值
18 | FId_ComBattU | Error Reaction in case of Battery voltage sensor | 采用替代值0xFE00.
18 | FId_ComBrk | Error reaction in case of brake error for CAN frame CrCtlVehSpd | 采用替代值10b.
19 | FId_HLSDemUndrBrk | inhibit handling for underbraking | 禁掉underbraking 状态的判别
20 | FId_IVPlausRunUpTst | FId for enabling the run up test | 禁掉加速测试
21 | FId_MeUnSetPTst | FId for enabling the setpoint test | 禁掉MeteringUnit的设定压力测试功能
22 | FId_RailHpTst | FId for enabling the run up test | 禁掉高压测试
24 | FId_DSDSetP | FId for enabling the setpoint test | 禁止通过诊断仪触发转速设定点功能
25 | FId_InjCrvShOffTst | FId for enabling the shut off test | 禁掉Shut Off Test功能
26 | FId_RailSetPointTst | FId for enabling the run up test | 禁掉轨压设定值测试
26 | FId_MoFInTSC1VR | Function Identifier for release standalone mode in monitoring | 禁掉MoF中的standalone 模式
27 | FId_BusDiagBusOffRxNodeA | FId for Busoff for Receive messages over NodeA | 指示CAN NodeA接收信息故障
29 | FId_BusDiagBusOffTxNodeA | FId for Busoff for Transmit messages over NodeA | 指示CAN NodeA发送信息故障
29 | FId_BusDiagBusOffRxNodeB | FId for Busoff for Receive messages over NodeB | 指示CAN NodeB接收信息故障
31 | FId_BusDiagBusOffTxNodeB | FId for Busoff for Transmit messages over NodeB | 指示CAN NodeB发送信息故障
32 | FId_CEngDsTRplVal | Use CEngDsT sensor value | 水温采用替代值
33 | FId_CEngDsTFrzVal | Freeze the CEngDsT value | 冻结水温上一个有效值
33 | FId_ComFrc | The default value is transmitted when the coolant temperature or engine speed sensing is defective. This is detected if engine speed not valid (Com_stEngSpdNotValid = 1) or by the function identifier FId_ComFrc using the diagnostic scheduler of DSM. | 采用替代值0xFE.
34 | FId_FBCMon | FId to enable FBC monitoring | 禁掉FBCMon检测
35 | FId_FuelTCTS | Fid to detect the SRC and CAN defects in CEngDsT | 禁掉缸头燃油温度计算功能，而直接采用燃油温度
36 | FId_HLSDemStrtCEngDsT | FId for detection of defective coolant temperature sensor | 被水温传感器故障调用，采用替代值HLSDem_tDflSetPLo_C用于怠速设定值计算
37 | FId_RailPOfsTstErrTstd | all DFC for RPC offset test are tested | 和Fid_RailPOfsTst配对使用，用于指示可能会影响漂移测试的DFC是否都在当前DC测试完成
39 | FId_CoETM | use of replacement value in case of coolant temperature signal error | 发动机冷却系控制采用替代值CoETM_tEngOutSubsOff_C
40 | FId_FrmCEngDsT | Send 0xFE instead of CTS value on CAN ENGTEMP in case of coolant temperature sensor error | 采用替代值0xFE
40 | FId_ClthCAN | Function inhibitor for plausibility check | 从CAN来得离合器信号出错时，采用替代值Clth_stDflVal_C
42 | FId_ComClth |  | 采用替代值10b.
43 | FId_VehVCAN | FId to detect temporary defects for vehicle speed sensor value obtained over CAN | 采用上一次有效值
43 | FId_TSC1AEDLC | Function identifier for DLC error. | 被TOTSC1AE调用，用于指示TSC1得到的扭矩和转速不可信
44 | FId_TSC1ARDLC | Function identifier for DLC. | 被TOTSC1AR调用，用于指示TSC1得到的信息不可信
45 | FId_TSC1DEDLC | Function identifier for DLC error | 被TOTSC1DE调用，用于指示TSC1得到的信息不可信
46 | FId_TSC1DRDLC | Function identifier for DLC error. | 被TOTSC1DR调用，用于指示TSC1得到的信息不可信
47 | FId_TSC1PEDLC | Function identifier for DLC error. | 被TOTSC1PE调用，用于指示TSC1得到的信息不可信
48 | FId_TSC1TEDLC | Function identifier for DLC error | 被TOTSC1TE调用，用于指示TSC1得到的信息不可信
49 | FId_TSC1TRDLC | Function identifier for DLC error | 被TOTSC1TR调用，用于指示TSC1得到的信息不可信
50 | FId_TSC1VEDLC | Function identifier for DLC error | 被TOTSC1VE调用，用于指示TSC1得到的信息不可信
51 | FId_TSC1VRDLC | Function identifier for DLC error | 被TOTSC1VR调用，用于指示TSC1得到的信息不可信
52 | FId_ComCrCUIErr | Function identifier Cruise Control Error | 采用替代值10b.
54 | FId_CrCUIModeErr | FID for errors resulting from invalid combination of cruise control buttons. | Com_swtCrCtl采用替代值10b
54 | FId_GlbDaTripEEP | used to reflect the EEPROM read error | 指示drive recorder模块，EEPRom的读操作故障
56 | FId_AirCtlEGR | AirCtlEGR fault identifier | 关闭EGR控制系统，通常被EGR阀相关的故障调用
56 | FId_EGRVlvGovOn | FId inhibited in case of system fault for valve | 关闭EGR阀的控制偏差检测;
57 | FId_EGRVlvFrzVal | FId for Temporary Defect | 冻结上一个有效值
59 | FId_EGRVlvRplVal | FId for FINAL Defect | 冻结上一次有效值
59 | FId_CoEngPthTrqZr | FId for shut off path torque value set to zero | 扭矩设定为0，发动机停机
61 | FId_CoEngPthFlQnt | FId to set fuel quantity to zero | 喷油量设定为0，发动机停机
61 | FId_CoEngPthETZr | FId to set minimum energising time | 加电时间设定为0，发动机停机
62 | FId_CoEngPthRPMin | FId to set minimum rail pressure | 轨压设定为0，发动机停机
63 | FId_EnvTCANRplVal | FId for FINAL Defect | 采用替代值作为CAN输出
64 | FId_EnvTRplVal | FId for FINAL Defect | 采用替代值
66 | FId_EnvTCANFrzVal | FId for Temporary Defect | 冻结上一个有效值作为CAN输出
67 | FId_EnvTFrzVal | FId for Temporary Defect | 冻结上一个有效值
68 | FId_ComEnvT | FID for Environmental temperature defect | 采用替代值0xFE00.
68 | FId_ACCtl_tEnv | replacement value used in case of error in environment temperature signal | 空调温度传感器故障时，使用ACCtl_trqTempEnv_C代替ACCtl_trqMaxAC_C作为扭矩请求，通常用来关闭空调
69 | FId_GlbDaTempEnvAir | used to reflect the error in EnvT_t | 当ECU温度传感器出错后，drive recorder使用Range38纪录温度故障时间
70 | FId_EnvTModel | inhibit EnvT use a replacement value calculation from a model | 禁掉模型值
71 | FId_CoDsplCtl_Limp | Function Identifier to detect Limp Home mode | 用于向OBD中断条件模块指示系统处于跛行回家状态
72 | FId_EpmCaSErrCaSI1 | Check of camshaft fault entry for inlet camshaft 1 | 表示凸轮轴传感器故障，系统无法进入Backup模式
74 | FId_EpmCaSOfsDiagCaSI1 | Lock of camshaft offset diagnosis for inlet camshaft 1 | 禁掉凸轮轴信号offset故障诊断
75 | FId_InjUnStrtPlsBlk | FId to enable monitoring of positive rail pressure deviation | 禁掉由于轨压低，转速低，没有同步造成的启动故障DFC_st.DFC_InjUnStrtTst
75 | FId_EpmOpMode_InjLock | Lock Epm_stSync on any camshaft offset fault | 文档无解释
77 | FId_EpmCaSDiagI1 | Lock of inlet camshaft 1 signal diagnosis | 禁掉凸轮轴传感器信号的诊断
77 | FId_ASDdc | faults of ASDdc | 关闭防抖动功能，（如发动机转速信号相关故障发生时）
78 | FId_DevLibActrPrt | FID for the Device Library for Actuator Protection | 发动机转速故障时，禁止执行器从工作状态到保护状态
79 | FId_EpmRRSCrSFaultCheck | Check for valid crank shaft signals | 曲轴传感器故障后，reset发送机反转状态
81 | FId_EpmCrSErr | Check of crankshaft fault entry | 曲轴传感器故障，系统进入Backup模式
81 | FId_ACCtl_Fan1 | AC torque reduction in case of fan 1 defect | 空调风扇1故障时，使用ACCtl_trqSysErr_C代替ACCtl_trqMaxAC_C作为扭矩请求，通常用来关闭空调
83 | FId_FanCtl1 | fan digital output1 related errors to inhibit its switch on/off operation | Fan1故障时调用，用来在低速风扇请求时，激活Fan2来代替Fan1;
83 | FId_ACCtl_Fan2 | AC torque reduction in case of fan 2 defect | 空调风扇2故障时（前提风扇1也故障），使用ACCtl_trqSysErr_C代替ACCtl_trqMaxAC_C作为扭矩请求，通常用来关闭空调
85 | FId_FanCtl2 | fan digital output2 related errors to inhibit its switch on/off operation | Fan2故障时调用，用来在中速风扇请求时，激活Fan1来代替Fan2;
85 | FId_FanSpdFrzVal | FId for providing temporary defect status to the transstage function | 冻结上一个有效值
87 | FId_FanSpdRplVal | FId for providing permanent defect status to the transstage function | 采用替代值Fan_TransStg.Dfl_C
87 | FId_FlFWLvlSRC | Fid to detect the temporary SRC defects | 被油中有水传感器SRC故障调用，Fl_stWLvlSensDebVal采用替代值FlFWLvl_stSensSigRepVal_C
88 | FId_EngDemTrqLimErr3 | enable quantity limitation due to system faults | 系统调用限扭曲线EngDem_trqLimErr3_CUR限制发动机扭矩
89 | FId_RailTnkLo | FId for selecting different errors in case of a critical fuel tank level | 被燃油液位低故障调用，用于禁掉其他RailMeun测试
90 | FId_FuelTFrzVal | Fid to detect the temporary SRC defects | 冻结上一个有效值
91 | FId_FuelTReplVal | Fid to detect the permanent SRC errors | 燃油温度传感器采用替代值
93 | FId_FuelTFlSys | Fid to detect errors in Fuel Temperature Sensor | 被燃油温度传感器调用，燃油系统温度采用CTS或替代值 （根据FuelT_swtTempSel_C定义的不同，燃油系统温度值选取不同的值）
93 | FId_GbxNPos | FId for the GbxNPos module | Gbx_stNPos使用替代值Gbx_stNPosDfl_C
94 | FId_MoCSOPInjDiagErr | to identify an injector error through DFC's | 指示喷油器发生故障
96 | FId_MoCSOPInjDiagDeb | to identify any injector diagnose debouncing through DFC's | 指示喷油器相关故障正在debouncing
97 | FId_MoCSOPInjDiagNoTst | to identify the activation of injector error DFC's test bits | 指示喷油器相关故障检测在当前驾驶循环还没有执行
97 | FId_InjVlvBnk0ShutOff | FID to shut off Bank 0 | 关闭喷油器Bank0
98 | FId_InjVlvBnk1ShutOff | FID to shut off Bank 1 | 关闭喷油器Bank1
100 | FId_InjVlvCyl0ShutOff | FID to shut off Cyl 0 | 关闭喷油器0
100 | FId_EngDemTrqLimErr2 | enable quantity limitation due to system faults | 系统调用限扭曲线EngDem_trqLimErr2_CUR限制发动机扭矩
101 | FId_EngDemTrqLimErr4 | enable quantity limitation due to system faults | 系统调用限扭曲线EngDem_trqLimErr4_CUR限制发动机扭矩
102 | FId_MeUnIntCtct | FId for intermittent contact detection of MeUn | 被metering Unit电路故障调用，由于增加接触不良的计数器，用于报出接触不良故障
104 | FId_CoEngPthLpSysOff | FId to shut off low pressure system | 关闭燃油电子预供泵
105 | FId_MeUnFrzI | FId to freeze calculation of I-part of current controller | 冻结Metering Unit的电流控制
106 | FId_MeUnRot | FId to lock rotation functionality | 禁掉Metering Unit的停机后旋转防卡功能
106 | FId_APPSyncChk | Function Identifier for permitting plausibility check of APP1/2 | 被APP相关的SPPMon, SRC, ADC故障调用，用来禁止APP同步检测
107 | FId_APP1SigPath | Function Identifier for signalpath of APP1 | 被SPPMon2调用(CV FullSCR,其他ECU请参照ECU TD图APP1的电源供电模块)，用来指示SSPMon确认故障；被调用后APP1的相关故障不做检测
109 | FId_APP2SigPath | Function Identifier for signalpath of APP2 | 被SPPMon1调用(CV FullSCR,其他ECU请参照ECU TD图APP2的电源供电模块)，用来指示SSPMon确认故障；被调用后APP2的相关故障不做检测
109 | FId_AccPedNMaxLim | FID for limiting the engine speed due to an accelerator pedal error | 限制发动机转速到AccPed_nMax_C （油门踏板故障，同步故障，）
110 | FId_AccPedNMinLimBrkApp | FID for the increase in engine speed due to accelerator pedal/brake implausibility | 限制发动机转速到AccPed_nMinBrkApp_C （油门刹车不可信故障）
111 | FId_OilPSwmpFrzVal | Fid to detect the temporary SRC errors | 采用上一个有效值
112 | FId_OilPSwmpRplVal | Fid to detect the permanent SRC errors | 使用替代值
114 | FId_OilPSwmpPlaus | Plausibility test inhibition incase of sensor errors | 关闭机油压力可信性检测
114 | FId_OilTFrzVal | Freeze the OilT Temperature value | 采用上一个有效值
116 | FId_OilTRplVal | FId for FINAL Defect | 使用替代值
116 | FId_HLSDemStrtOilT | FId for detection of defective oil temperature sensor | 被机油温度传感器故障调用，采用替代值HLSDem_tDflSetPLo_C用于怠速设定值计算
118 | FId_FrmOilT | Error Reaction in case of oil temperature sensor error | 采用替代值0xFEFF
119 | FId_AirCtlBstPresCor | fault identifierforboost pressure sensor error | BPS出错时，禁掉EGR设定点基于BPS的修正功能
119 | FId_PIntkVUsEnvPPls | Plausibility check between PIntkVUs and EnvP | 禁掉BPS，APS可行性检测
120 | FId_PIntkVUsRplVal | FId inhibited in case of permanent defect associated with the sensor | 采用替代值
122 | FId_PIntkVUsFrzVal | FId inhibited in case of priliminary defect associated with the sensor | 采用上一个有效值
122 | FId_ComEngAirInlP | FID for inlet air pressure sensor defect | 采用替代值0xFE.
124 | FId_ComCACDsP | FID for charged air cooler pressure down stream sensor defect | 采用替代值0xFE.
125 | FId_ComEngBPS | FID for engine boost pressure | 采用替代值0xFE.
126 | FId_EngPrtOvhtPrv | FId for engine protection | 禁掉基于排气温度的过热保护功能； 注：目前项目都没有使用该功能
126 | FId_RailMeUn22Rls | FId to enable monitoring of negative rail pressure deviation with metering unit on lower limit (second stage) | 释放RailMeUn22测试
127 | FId_RailMeUn42Rls | FId to enable monitoring of maximum rail pressure (second stage) | 释放RailMeUn42测试
128 | FId_RailMeUn7Blk | FId to disable monitoring of metering unit set value in overrun | 禁掉RailMeUn7测试
129 | FId_RailSetPointRed | FId for enabling rail pressure setpoint reduction | 激活限制轨压设定值功能（降低Rail_pSetPointRed_C）
131 | FId_MeUnAdaptCrvRst | FId for disabling the correction of the MeUn with the adapted curve | 重置Metering unit控制电流自学习值
132 | FId_RailMeUn0Blk | FId to disable monitoring of positive rail pressure deviation | 禁掉RailMeUn0测试
133 | FId_RailMeUn2Blk | FId to disable monitoring of negative rail pressure deviation with metering unit on lower limit | 禁掉RailMeUn2测试
134 | FId_RailMeUn4Blk | FId to disable monitoring of maximum rail pressure | 禁掉RailMeUn4测试
135 | FId_RailSetPointLim | FId for disabling of normal limitation of rail pressure setpoint value | 禁掉其他功能(如ZFC)设定轨压功能
135 | FId_RailClsdPRV | FId for enabling the Limp Home Mode | 激活轨压开环控制，打开PRV
137 | FId_RailCtlLimp | FId to prevent limp home mode in open loop control by metering unit | 退出轨压开环控制，进入noCtl状态，一般被Metering Unit故障调用
138 | FId_RailMeUnCtlMode | FId for disabling metering unit based governor | 文档无解释 （禁掉MeteringUnit控制）
138 | FId_RailMeUn3Blk | FId to disable monitoring of minimum rail pressure | 禁掉RailMeUn3测试
139 | FId_RailMeUn10Blk | FId to disable monitoring of leakage detection based on fuel quantity balance | 禁掉RailMeUn10测试
141 | FId_RailMeUn42Blk | FId to disable monitoring of maximum rail pressure (second stage) | 禁掉RailMeUn42测试
141 | FId_CoEngTransModeCorOff | FID for CoEng_facTransCor message | 关闭轨压变化transition mode的修正功能
142 | FId_RailPSubsVal | FId for error reactions of rail pressure sensor | 轨压Rail_pCurr采用基于时间的替代值RailP_pFlt而不是使用正常的基于转速的RailP_pLinCurr_mp
143 | FId_APP1SRCHigh | Function Identifier for Signal Range Check High APP1 | 用来指示APP1故障，其与Fid_APP2SRCHigh, Fid_APPSyncDef都被调用后，油门踏板启用替代值APP_uAPPDef_C，油门踏板失效
144 | FId_AccPedTrqLim | FID for limiting engine torque due to an accelerator pedal error | 限制扭矩到AccPed_trqLimMax_C
145 | FId_RmtAPP1SRCHigh | Function Identifier for Signal Range Check High RmtAPP1 | 用来指示RmtAPP1故障，调用后油门踏板启用替代值RmtAPP_uAPPDef_C，油门踏板失效
146 | FId_RmtAPP2SRCHigh | Function Identifier for Signal Range Check High RmtAPP2 | 用来指示RmtAPP2故障，调用后油门踏板启用替代值RmtAPP_uAPPDef_C，油门踏板失效
147 | FId_EGRVlvSSpMon | FID for the sensor supply error | 被EGR位置传感器的供电SPP故障调用，禁止SRC检测
148 | FId_RmtAPP2SigPathProvDef | Function Identifier for temporary defect in signalpath of RmtAPP2 | 被SPPMon1调用(CV FullSCR,其他ECU请参照ECU TD图RmtAPP2的电源供电模块)，用来指示SPPMon初步故障；被调用后RmtAPP2的相关故障不做检测
149 | FId_ThrVlvRplVal | FId for FINAL Defect | 采用替代值
151 | FId_APP2SigPathProvDef | Function Identifier for temporary defect in signalpath of APP2 | 被SPPMon1调用(CV FullSCR,其他ECU请参照ECU TD图APP2的电源供电模块)，用来指示SPPMon初步故障；被调用后APP2的相关故障不做检测
152 | FId_ThrVlvFrzVal | FId for Temporary Defect | 采用上一次有效值
153 | FId_ThrVlvSSpMon | FID for the sensor supply error | 被传感器的SSP故障调用，用于禁掉其SRC故障
153 | FId_RmtAPP1SigPathProvDef | Function Identifier for temporary defect in signalpath of RmtAPP1 | 被SPPMon2调用(CV FullSCR,其他ECU请参照ECU TD图APP1的电源供电模块)，用来指示SPPMon初步故障；被调用后RmtAPP1的相关故障不做检测
155 | FId_APP1SigPathProvDef | Function Identifier for temporary defect in signalpath of APP1 | 被SPPMon2调用(CV FullSCR,其他ECU请参照ECU TD图APP1的电源供电模块)，用来指示SPPMon初步故障；被调用后APP1的相关故障不做检测
155 | FId_Strt |  | 被电池故障 DFC_BattUSRCMax/Min调用，用于禁止启动机运转 注：该功能只针对电控启动机
156 | FId_APPSyncDef | Function Identifier for final defect of Plausibility check APP1/2 in case of dual analog and plausibility check between APP1 and idle switch in case of poti/switch | 用来指示APP同步故障，其与Fid_APP1SRCHigh, Fid_APP2SRCHigh都被调用后，油门踏板启用替代值APP_uAPPDef_C，油门踏板失效
158 | FId_APPSyncProvDef | Function Identifier for temporary defect Plausibility APP1/2 | 指示APP处于初步同步故障状态，
158 | FId_RmtAPPSyncDef | Function Identifier for final defect of Plausibility check RmtAPP1/2 in case of dual analog and plausibility check between RmtAPP1 and idle switch in case of poti/switch | 被RmtAPP同步故障调用，油门踏板失效，使用替代值RmtAPP_uAPPDef_C
160 | FId_RmtAPPSyncProvDef | Function Identifier for temporary defect Plausibility RmtAPP1/2 | 指示RmtAPP处于初步同步故障状态，
160 | FId_CoVehPrfmLim12OBD | Fid system error to limit propulsion torque | 50小时后OBD限扭据曲线CoVeh_trqPrfmLim1_CUR扭矩限制被激活
161 | FId_CoVehPrfmLim22OBD | Fid system error to limit propulsion torque | 50小时后OBD限扭据曲线CoVeh_trqPrfmLim2_CUR扭矩限制被激活
163 | FId_TAFSFrzVal | Fid to detect the temporary SRC defects | 进气温度(HFM)初步故障，采用上一个有效值
164 | FId_TAFSReplVal | Fid to detect the permanent SRC errors | 进气温度(HFM)确定故障，采用替代值
164 | FId_ComCACDsT | FID for charged air cooler temperature down stream sensor defect of CAN Frame INCON | 采用替代值0xFE.
165 | FId_TCACDsFrzVal | Freeze the CACDsT Temperature value | 采用上一次有效值
167 | FId_TCACDsRplVal | FId for FINAL Defect | 采用替代值
167 | FId_ECUTMMonOff | FId to deactivate monitoring of ecu temperature | 关闭ECU温度监控
169 | FId_GlbDaTECUErr0 |  | 当ECU温度传感器出错后，禁止drive recorder再使用当前的温度纪录ECU的最大/最小温度
169 | FId_AirCtlTVA | AirCtlTVAfaultidentifier | 关闭EGR控制系统，通常被TVA阀相关的故障调用
170 | FId_ThrVlvOfsLrnInhib | FID for the sensor supply error | 关闭TVA自学习功能
171 | FId_ComTPFltUs | FID for particulate filter upstream temperature sensor defect of IC1 | 采用替代值0xFE
172 | FId_CoDsplCtl_VehSpd | Function Identifier for sensor defect in Vehicle speed sensor | 用于向OBD中断条件模块指示系统处于PTO激活状态
173 | FId_ComAvgFlEco | Error Reaction in case of Vehicle Speed Error for Average fuel economy | 采用替代值0xFE00.
174 | FId_ComVehv | Fid for CrCtlVehSpd frame if vehicle speed sensor is defect | 采用替代值0xFE00
175 | FId_VehVCANReplVal | FId to detect permanent defects for vehicle speed sensor value obtained over CAN | 采用替代值
177 | FId_CoEngStop_VehV | FID for CoEng_stEngStop message. | CoEng_swtEngStopMode_C值为4时，禁止通过车厢启停按钮关闭发动机
178 | FId_ComFlEco | Error Reaction in case of Vehicle Speed Error for FlEco | 采用替代值0xFE00.
179 | FId_GlbDaLSumvXPtd | Enable condition for reading velocity | 禁掉运行里程计数，当车速传感器出错时
180 | FId_VehVCANFrzVal | FId to detect temporary defects for vehicle speed sensor value obtained over CAN | 采用上一次有效值
181 | FId_VehVMon | FId to release the monitoring of vehicle speed sensor | 关闭车速信号的检测
181 | FId_CoVehPrfmLimSpd | Fid system error to limit propulsion torque | 禁掉车辆低速大负荷时为了保护发动机不停机而临时关闭OBD限扭矩的功能
182 | FId_VehVHWReplVal | FId to detect the permanent defects for vehicle speed sensor | 采用替代值
183 | FId_VehVTachoReplVal | FId to detect the permanent defects for vehicle speed sensor | 采用替代值
185 | FId_EpmCrSDiagVeh | check for request of vehicle speed in crankshaft diagnosis | 禁掉车辆被低速托拽时曲轴传感器故障诊断功能
186 | FId_HLSDemVehV | inhibit handling for vehicle speed sensing defect | 禁止巡航的怠速提升功能（如果车速传感器出错）； 原因：巡航激活条件有车速小于一定的值
187 | FId_VehVHWFrzVal | FId to detect temporary defects for vehicle speed sensor | 采用上一次有效值
188 | FId_VehVTachoFrzVal | FId to detect temporary defects for vehicle speed sensor | 采用上一次有效值
189 | FId_HLSDemSetPLoDrvAwy | inhibit handling for setpoint drive away | Drive away设定值采用0，关闭drive away功能； 怠速可能会不稳

## Signals
Signal Conversion Sheet_Xinchai_4E30_LID_20200831
注: | 1.该信号转换表格包含所有用于诊断仪开发的信号及相关信息
2.无符号数运算可将诊断仪值直接按照公式Phy_value=Test_value*B+C计算;有符号数需将诊断仪值作为有符号数运算后再按照公式Phy_value=Test_value*B+C计算。（可参考“Signed number”查看是否为有符号数）
3.本列表提供本软件支持的所有 RDLI/RDBI/EnvBlk信号，以及所有环境变量使用的信号。
Phy_value=Test_value*B+C
LID (Hex) 14230 | Signal Name 信号名字 | Message Name 对应的测量信号 | Description_English 信号描述_英文 | Description_Chinese 信号描述_中文 | unit 单位 | Data type (ECU internal) | DIA byte 字节数 | Scaling Data 信号转换标定参数 | Phy_Max (Tester) | Phy_Min (Tester) | INCA internal factor | INCA internal offset | Norm | Fac | Ofs | B | C | Signed? 有符号数？
| AFS_dm | AFS_dm | Total air mass flow into the engine | 发动机总进气量 | Kg/h | sint16 | 2 | Ext = (Int * 4096) >> 12 + 0 | 8191.75 | -8192 | 4 | 0 | 12 | 4096 | 0 | 0.25 | 0 | Y
| AFS_mAirPerCyl | AFS_mAirPerCyl | Air mass per cylinder | 单个发动机汽缸的进气量 | mg/Hub | sint16 | 2 | Ext = (Int * 4096) >> 12 + 0 | 16383.5 | -16384 | 2 | 0 | 12 | 4096 | 0 | 0.5 | 0 | Y
| AirCtl_mGovDvt | AirCtl_mGovDvt | Control Deviation of Air Mass | 新鲜空气流量的控制偏差值 | mg/Hub | sint16 | 1 | Ext = (Int * 836) >> 15 + 127 | 2508.555 | -2488.9569 | 2 | 0 | 15 | 836 | 127 | 19.5981 | -2488.9569 | N
| Air_tCACDs | Air_tCACDs | Air temperature down stream of charged air cooler | 发动机增压中冷后的新鲜空气温度 | deg C | sint16 | 2 | Ext = (Int * 4096) >> 12 + 0 | 3003.56 | -3549.94 | 10 | 2731.4 | 12 | 4096 | 0 | 0.1 | -273.14 | Y
| BattU_u | BattU_u | Battery voltage | 车辆电池电压 | mV | sint16 | 2 | Ext = (Int * 4096) >> 12 + 0 | 655340 | -655360 | 0.05 | 0 | 12 | 4096 | 0 | 20 | 0 | Y
| CEngDsT_t | CEngDsT_t | Downstream engine coolant temperature | 发动机冷却液温度 | deg C | sint16 | 2 | Ext = (Int * 4096) >> 12 + 0 | 3003.56 | -3549.94 | 10 | 2731.4 | 12 | 4096 | 0 | 0.1 | -273.14 | Y
| EnvT_t | EnvT_t | Environment temperature | 环境大气温度 | deg C | sint16 | 2 | Ext = (Int * 4096) >> 12 + 32767 | 3003.56 | -3549.84 | 10 | 2731.4 | 12 | 4096 | 32767 | 0.1 | -3549.84 | N
| Epm_nEng | Epm_nEngRaw | engine rpm; dia: physical [rpm] | 发动机转速 | rpm | sint16 | 2 | Ext = (Int * 8192) >> 12 + 0 | 16383.5 | 0 | 2 | 0 | 12 | 8192 | 0 | 0.25 | 0 | N
| InjCtl_qSetUnBal | InjCtl_qSetUnBal | Set value of injection quantity without quantity correction | 不带修正的设定喷油量 | mg/hub | sint16 | 2 | Ext = (Int * 4096) >> 12 + 0 | 655.34 | -655.36 | 50 | 0 | 12 | 4096 | 0 | 0.02 | 0 | Y
| InjUn_stStrt | InjUn_stStrt | information for trouble in starting of engine | 发动机起动过程中的问题信息 | - | uint8 | 1 | Ext = (Int * 4096) >> 12 + 0 | 255 | 0 | 1 | 0 | 12 | 4096 | 0 | 1 | 0 | N
| InjVlvPs_Dia_DiagInfo_Cyl_u32_0 | InjVlvPs_Dia_DiagInfo_Cyl_u32[0] |  | detected fault | - | uint32 | 4 | Ext = (Int * 4096) >> 12 + 0 | 4294967295 | 0 | 1 | 0 | 12 | 4096 | 0 | 1 | 0 | N
| InjVlvPs_Dia_DiagInfo_Cyl_u32_1 | InjVlvPs_Dia_DiagInfo_Cyl_u32[1] |  | detected fault | - | uint32 | 4 | Ext = (Int * 4096) >> 12 + 0 | 4294967295 | 0 | 1 | 0 | 12 | 4096 | 0 | 1 | 0 | N
| InjVlvPs_Dia_DiagInfo_Cyl_u32_2 | InjVlvPs_Dia_DiagInfo_Cyl_u32[2] |  | detected fault | - | uint32 | 4 | Ext = (Int * 4096) >> 12 + 0 | 4294967295 | 0 | 1 | 0 | 12 | 4096 | 0 | 1 | 0 | N
| InjVlvPs_Dia_DiagInfo_Cyl_u32_3 | InjVlvPs_Dia_DiagInfo_Cyl_u32[3] |  | detected fault | - | uint32 | 4 | Ext = (Int * 4096) >> 12 + 0 | 4294967295 | 0 | 1 | 0 | 12 | 4096 | 0 | 1 | 0 | N
| InjVlvPs_Dia_DiagInfo_IC_u32_0 | InjVlvPs_Dia_DiagInfo_IC_u32[0] |  | diagnosis info of IC | - | uint32 | 4 | Ext = (Int * 4096) >> 12 + 0 | 4294967295 | 0 | 1 | 0 | 12 | 4096 | 0 | 1 | 0 | N
| PID05_CEngDsT_tSens | CEngDsT_tSens | Sensed value of coolant tempe-rature downstream of engine | 发动机冷却液温度（未经故障监测） | deg C | sint16 | 1 | Ext = (Int * 3277) >> 15-233 | 214.8302 | -40.1542 | 10 | 2731.4 | 15 | 3277 | -233 | 0.99994 | -40.1542 | N
| PID0Fh_Air_tSensTAFS | Air_tSensTAFS | Sensed inlet air temperature | HFM温度温度 （未经故障监测） | deg C | sint16 | 1 | Ext = (Int * 3277) >> 15-233 | 214.8302 | -40.1542 | 10 | 2731.4 | 15 | 3277 | -233 | 0.99994 | -40.1542 | N
0x0023 | RDLI_ACCtl_stOut | ACCtl_stOut | AC compressor control status | 空调压缩机状态(Dec value): 0->空调关 1->空调开 | - | uint8 | 1 | SIGNALS_COMPU_OneToOne_CS | 255 | 0 | 1 | 0 | 0 | 1 | 0 | 1 | 0 | N
0x2001 | RDLI_AFS_dm | AFS_dm | Total air mass flow into the engine | 发动机总进气量 | Kg/h | sint16 | 2 | SIGNALS_COMPU_AirMassPerTime_CS | 8191.75 | -8192 | 4 | 0 | 0 | 1 | 0 | 0.25 | 0 | Y
0x2000 | RDLI_AFS_dmSens | AFS_dmSens | Sensed air mass flow | 传感器测得的空气流量 | Kg/h | sint16 | 2 | SIGNALS_COMPU_AirMassPerTime_CS | 3276.7 | -3276.8 | 10 | 0 | 0 | 1 | 0 | 0.1 | 0 | Y
0x2002 | RDLI_AFS_mAirPerCyl | AFS_mAirPerCyl | Air mass per cylinder | 单个发动机汽缸的进气量 | mg/Hub | sint16 | 2 | SIGNALS_COMPU_AirMassPerCyl_CS | 16383.5 | -16384 | 2 | 0 | 0 | 1 | 0 | 0.5 | 0 | Y
0x2003 | RDLI_AFS_stDrft | AFS_stDrft | Status of drift compensation 0->stAdjRlsEnvCon, environmental conditions for releasing the correction factor calculation fulfilled 1->stEGRClsDem, demand for closing of the exhaust-gas recirculation valve. Throttle valve and swirl valve are brought into a defined position 2->stIdlAdjRls, release for correction factor calculation in the low-idle range 3->stLdAdjRls, release for correction factor calculation in the load range 4->stWtPenDetDeb, sensor signal disturbances due to water penetration during the current driving cycle detected 5->stCurrIdlAdj, correction factor calculation in the low-idle range finalized 6->stCurrLdAdj, correction factor calculation in the load range finalized 7->stCurrAdj, both correction factors calculated and adopted | HFM漂移补偿状态 0->释放修正因数计算的环境条件满足 1->有关闭EGR阀的需求，同时节流阀与涡流阀开启在需求位置 2->怠速状态下释放修正因数的计算 3->负荷状态下释放修正因数的计算 4->当前驾驶循环监测到由于有水渗透导致的信号干扰 5->怠速状态下的修正因数计算完成 6->负荷状态下的修正因数计算完成 7->怠速与负荷状态下的修正因数计算完成并且修正因数被采用 | - | uint8 | 1 | SIGNALS_COMPU_OneToOne_CS | 255 | 0 | 1 | 0 | 0 | 1 | 0 | 1 | 0 | N
0x000B | RDLI_APP_r | APP_r | Accelerator pedal position | 加速踏板位置 | % | sint16 | 2 | SIGNALS_COMPU_Prc_CS | 399.9878 | -400 | 81.92 | 0 | 0 | 1 | 0 | 0.012207 | 0 | Y
0x000A | RDLI_APP_rFlt_mp | APP_rFlt_mp | Acceleration pedal position fil-tered value | 滤波后的踏板位置信号 | % | sint16 | 2 | SIGNALS_COMPU_Prc_CS | 399.9878 | -400 | 81.92 | 0 | 0 | 1 | 0 | 0.012207 | 0 | Y
0x0009 | RDLI_APP_rUnFlt | APP_rUnFlt | Accelarator Pedal Position unfiltered value (%) | 油门踏板滤波前的百分比开度 | % | sint16 | 2 | SIGNALS_COMPU_Prc_CS | 399.9878 | -400 | 81.92 | 0 | 0 | 1 | 0 | 0.012207 | 0 | Y
0x0041 | RDLI_APP_stIdlSwtDebVal | APP_stIdlSwtDebVal | Status of debounced idle s-witch value for the potentio-meter/switch accelerator pedal 0 -> 'the swith is inactivated' 1 -> 'the swith is activated' | 确认的怠速开关状态 0 -> '开关状态没有激活' 1 -> 开关状态激活' | - | uint8 | 1 | SIGNALS_COMPU_OneToOne_CS | 255 | 0 | 1 | 0 | 0 | 1 | 0 | 1 | 0 | N
0x000C | RDLI_APP_stKD | APP_stKD | State of accelerator pedal kick down | 加速踏板急加速状态 | - | uint8 | 1 | SIGNALS_COMPU_OneToOne_CS | 255 | 0 | 1 | 0 | 0 | 1 | 0 | 1 | 0 | N
0x000D | RDLI_APP_stPlaBrk_mp | APP_stPlaBrk_mp | State of plausibility APP with brake | 油门与刹车有效性状态 | - | uint8 | 1 | SIGNALS_COMPU_OneToOne_CS | 255 | 0 | 1 | 0 | 0 | 1 | 0 | 1 | 0 | N
0x0007 | RDLI_APP_uRaw1 | APP_uRaw1 | Accelerator Pedal 1 raw value in volt | 加速踏板1电压信号 | mV | sint16 | 2 | SIGNALS_COMPU_V_CS | 6553.4 | -6553.6 | 5 | 0 | 0 | 1 | 0 | 0.2 | 0 | Y
0x0008 | RDLI_APP_uRaw2 | APP_uRaw2 | Accelerator Pedal 2 raw value in volt | 加速踏板2电压信号 | mV | sint16 | 2 | SIGNALS_COMPU_V_CS | 6553.4 | -6553.6 | 5 | 0 | 0 | 1 | 0 | 0.2 | 0 | Y
0x0052 | RDLI_AccPed_trqDes | AccPed_trqDes | accelerator pedal wheel torque request | 油门踏板的轮边扭据请求 | Nm | sint32 | 4 | SIGNALS_COMPU_TrqPrpHigh_CS | 214748364.7 | 0 | 10 | 0 | 0 | 1 | 0 | 0.1 | 0 | N
0x0053 | RDLI_AccPed_trqLead | AccPed_trqLead | Lead torque of accelerator pe-dal | 油门踏板输出的扭矩 | Nm | sint32 | 4 | SIGNALS_COMPU_TrqPrpHigh_CS | 214748364.7 | 0 | 10 | 0 | 0 | 1 | 0 | 0.1 | 0 | N
0x0114 | RDLI_AirCtl_mDesVal | AirCtl_mDesVal | desired air mass | 期望的空气量 | mg/Hub | sint16 | 2 | SIGNALS_COMPU_AirMassPerCyl_CS | 16383.5 | -16384 | 2 | 0 | 0 | 1 | 0 | 0.5 | 0 | Y
0x0116 | RDLI_AirCtl_mGovDvt | AirCtl_mGovDvt | Control Deviation of Air Mass | 新鲜空气流量的控制偏差值 | mg/Hub | sint16 | 2 | SIGNALS_COMPU_AirMassPerCyl_CS | 16383.5 | -16384 | 2 | 0 | 0 | 1 | 0 | 0.5 | 0 | Y
0x0118 | RDLI_AirCtl_mMaxDvt | AirCtl_mMaxDvt | Maximum Air Mass Deviation | 新鲜空气流量的最大允许偏差值 | mg/Hub | sint16 | 2 | SIGNALS_COMPU_AirMassPerCyl_CS | 16383.5 | -16384 | 2 | 0 | 0 | 1 | 0 | 0.5 | 0 | Y
0x0119 | RDLI_AirCtl_mMinDvt | AirCtl_mMinDvt | Maximum Air Mass Deviation | 新鲜空气流量的最小允许偏差值 | mg/Hub | sint16 | 2 | SIGNALS_COMPU_AirMassPerCyl_CS | 16383.5 | -16384 | 2 | 0 | 0 | 1 | 0 | 0.5 | 0 | Y
0x0117 | RDLI_AirCtl_rGovDvtNrm | AirCtl_rGovDvtNrm | Error between actual and commanded throttle valve position | 新鲜空气流量偏差百分比 | % | sint16 | 2 | SIGNALS_COMPU_Prc_CS | 399.9878 | -400 | 81.92 | 0 | 0 | 1 | 0 | 0.012207 | 0 | Y
0x | RDLI_AirCtl_rGovEGR | AirCtl_rGovEGR | Ratio of EGR valve | EGR阀速率 | % | sint16 | 2 | SIGNALS_COMPU_Prc_CS | 399.9878 | -400 | 81.92 | 0 | 0 | 1 | 0 | 0.012207 | 0 | Y
0x | RDLI_AirCtl_rGovTVA | AirCtl_rGovTVA | Ratio of throttle valve | 节流阀速率 | % | sint16 | 2 | SIGNALS_COMPU_Prc_CS | 399.9878 | -400 | 81.92 | 0 | 0 | 1 | 0 | 0.012207 | 0 | Y
0x011A | RDLI_AirCtl_stMon | AirCtl_stMon | status: shutdown case of the governor | 新鲜空气流量控制的监控状态 bit0->正常工作 bit1->Overrun bit2-> 换档 bit3->长怠速 bit4->长期控制偏差过大 bit5->空气流量传感器飘移补偿激活 bit6-> 空气系统错误 bit7->EGR阀报错 bit8->TVA阀报错 bit9-> 执行器功能受限 bit10->大气压过低 bit11->电池电压过低 bit12->关闭EGR阀或者TVA阀 bit13->环境温度过低 bit14->环境温度过高 bit15->冷却液温度过低 bit16->冷却液温度过高 bit17->冷起动 bit18->大油量 bit19-> 再生模式 bit20->内部扭矩过大 bit21->外面控制干涉 bit22->空滤堵塞1 bit23-> 空滤堵塞2 | - | uint8 | 1 | SIGNALS_COMPU_OneToOne_CS | 255 | 0 | 1 | 0 | 0 | 1 | 0 | 1 | 0 | N
0x | RDLI_Air_pCACDs | Air_pCACDs | Engine boost pressure | 增压压力 | hPa | sint16 | 2 | SIGNALS_COMPU_RmpPres_hPa_CS | 32767 | 0 | 1 | 0 | 0 | 1 | 0 | 1 | 0 | N
0x010F | RDLI_Air_pIntkVUs | Air_pIntkVUs | Intake valve upstream pressure | 进气阀上游压力 | hPa | sint16 | 2 | SIGNALS_COMPU_Pres_hPa_CS | 32767 | -32768 | 1 | 0 | 0 | 1 | 0 | 1 | 0 | Y
0x | RDLI_Air_pSensPCACDs | Air_pSensPCACDs | Sensed value of down stream charged air cooler pressure | 增压中冷器下游压力 | hPa | sint16 | 2 | SIGNALS_COMPU_Pres_hPa_CS | 32767 | -32768 | 1 | 0 | 0 | 1 | 0 | 1 | 0 | Y
0x010E | RDLI_Air_pSensPIntkVUs | Air_pSensPIntkVUs | Sensed manifold absolute pressure | 测得的上游绝对大气压力 | hPa | sint16 | 2 | SIGNALS_COMPU_Pres_hPa_CS | 32767 | -32768 | 1 | 0 | 0 | 1 | 0 | 1 | 0 | Y
0x010C | RDLI_Air_tAFS | Air_tAFS | Induction air temperature at the HFM | 进气温度 | deg C | sint16 | 2 | SIGNALS_COMPU_t_CS | 3003.56 | -3549.94 | 10 | 2731.4 | 0 | 1 | 0 | 0.1 | -273.14 | Y
0x0111 | RDLI_Air_tSensTCACDs | Air_tSensTCACDs | Sensed inlet air temperature | 测得的进气温度 | deg C | sint16 | 2 | SIGNALS_COMPU_t_CS | 3003.56 | -3549.94 | 10 | 2731.4 | 0 | 1 | 0 | 0.1 | -273.14 | Y
0x | RDLI_Air_uRawPCACDs | Air_uRawPCACDs | Charged air cooler pressure | 增压压力传感器电压 | mV | sint16 | 2 | SIGNALS_COMPU_V_CS | 6553.4 | -6553.6 | 5 | 0 | 0 | 1 | 0 | 0.2 | 0 | Y
0x010D | RDLI_Air_uRawPIntkVUs | Air_uRawPIntkVUs | Raw ADC value of air pressure upstream of the intake valve | 进气阀上游压力原始ADC值 | mV | sint16 | 2 | SIGNALS_COMPU_V_CS | 6553.4 | -6553.6 | 5 | 0 | 0 | 1 | 0 | 0.2 | 0 | Y
0x0024 | RDLI_BattU_u | BattU_u | Battery voltage | 车辆电池电压 | mV | sint16 | 2 | SIGNALS_COMPU_Volt_Batt_CS | 655340 | -655360 | 0.05 | 0 | 0 | 1 | 0 | 20 | 0 | Y
0x0012 | RDLI_Brk_st | Brk_st | Status of brake | 车辆刹车状态 | - | uint8 | 1 | SIGNALS_COMPU_OneToOne_CS | 255 | 0 | 1 | 0 | 0 | 1 | 0 | 1 | 0 | N
0x000F | RDLI_Brk_stMn | Brk_stMn | Status of the main brake | 主刹车信号状态 | - | uint8 | 1 | SIGNALS_COMPU_OneToOne_CS | 255 | 0 | 1 | 0 | 0 | 1 | 0 | 1 | 0 | N
0x000E | RDLI_Brk_stMnRaw | Brk_stMnRaw | Undebounced status of the main brake read from the hardware | 主刹车状态信号(Dec value): 0->主刹车开关信号值为关 1->主刹车开关信号值为开 | - | uint8 | 1 | SIGNALS_COMPU_OneToOne_CS | 255 | 0 | 1 | 0 | 0 | 1 | 0 | 1 | 0 | N
0x0011 | RDLI_Brk_stRed | Brk_stRed | Status of the redundant brake | 车辆辅刹状态 | - | uint8 | 1 | SIGNALS_COMPU_OneToOne_CS | 255 | 0 | 1 | 0 | 0 | 1 | 0 | 1 | 0 | N
0x0010 | RDLI_Brk_stRedRaw | Brk_stRedRaw | Undebounced status of the red-undant brake read from the hardware | 副刹车状态信号(Dec value): 0->辅助刹车开关值为关 1-> 辅助刹车开关值为开 | - | uint8 | 1 | SIGNALS_COMPU_OneToOne_CS | 255 | 0 | 1 | 0 | 0 | 1 | 0 | 1 | 0 | N
0x0065 | RDLI_CEngDsT_t | CEngDsT_t | Downstream engine coolant temperature | 发动机冷却液温度 | deg C | sint16 | 2 | SIGNALS_COMPU_t_CS | 3003.56 | -3549.94 | 10 | 2731.4 | 0 | 1 | 0 | 0.1 | -273.14 | Y
0x0064 | RDLI_CEngDsT_tSens | CEngDsT_tSens | Sensed engine coolant tempe-rature | 传感器测得的发动机冷却液温度 | deg C | sint16 | 2 | SIGNALS_COMPU_t_CS | 3003.56 | -3549.94 | 10 | 2731.4 | 0 | 1 | 0 | 0.1 | -273.14 | Y
0x0063 | RDLI_CEngDsT_uRaw | CEngDsT_uRaw | Raw voltage value of coolant temperature downstream of engine | 发动机冷却液温度传感起的原始电压信号 | mV | sint16 | 2 | SIGNALS_COMPU_V_CS | 6553.4 | -6553.6 | 5 | 0 | 0 | 1 | 0 | 0.2 | 0 | Y
0x0034 | RDLI_CTSwt_st | CTSwt_st | Status of cabin tilt switch component driver 0 -> 'driver cabin is in upright positiond' 1 -> 'driver cabin is in tilted position' | 驾驶仓关闭开关状态 0 -> '驾驶仓关闭开关指示驾驶仓没有关闭' 1 -> '驾驶仓关闭开关指示驾驶仓关闭' | - | uint8 | 1 | SIGNALS_COMPU_OneToOne_CS | 255 | 0 | 1 | 0 | 0 | 1 | 0 | 1 | 0 | N
0x005C | RDLI_CoEOM_stOpModeAct | CoEOM_stOpModeAct | Actual engine operation mode | 发动机当前的工作模式 | - | uint32 | 4 | SIGNALS_COMPU_OneToOne_CS | 4294967295 | 0 | 1 | 0 | 0 | 1 | 0 | 1 | 0 | N
0x0055 | RDLI_CoETS_nTSEASpdDes | CoETS_nTSEASpdDes | The desired/control engine s-peed requested from TSC1 CAN messages. This desired/control engine speed is given to the s-peed governor | TSC1通过CAN发送给ECU的期望发动机转速 | rpm | sint16 | 2 | SIGNALS_COMPU_EngN_CS | 16383.5 | -16384 | 2 | 0 | 0 | 1 | 0 | 0.5 | 0 | Y
0x0054 | RDLI_CoETS_nTSEASpdLim | CoETS_nTSEASpdLim | The engine speed limitation re-quested from TSC1 CAN messa-ges. This engine speed limit is given to the speed governor | TSC1通过CAN发送给ECU的发动机限制转速 | rpm | sint16 | 2 | SIGNALS_COMPU_EngN_CS | 16383.5 | -16384 | 2 | 0 | 0 | 1 | 0 | 0.5 | 0 | Y
0x0058 | RDLI_CoETS_rTrq | CoETS_rTrq | Calculated load value | 当前实际扭矩比当前最大扭矩比 | % | sint16 | 2 | SIGNALS_COMPU_Prc_CS | 399.9878 | -400 | 81.92 | 0 | 0 | 1 | 0 | 0.012207 | 0 | Y
0x0059 | RDLI_CoETS_stCurrLimActive | CoETS_stCurrLimActive | Bit assignment of the status words lowest limitations CoETS_stCurrLim and active lowest limitations CoETS_stCurrLimActive 0 -> 'Limiting torque due to torque limitation in the event of a system error)' 1 -> 'Limiting torque for differential protection (converted to inner torque) [Nm]' 2 -> 'Limiting torque for engine mechanics protection (inner engine torque)[Nm]' 3 -> 'Limiting torque for smoke limitation [Nm]' 4 -> 'not used (reserved for customer secific enhancement)' 5 -> 'Limiting torque for protection against overheating [Nm]' 6 -> 'Limiting torque for propulsion in the event of a system error (converted to inner engine torque) [Nm]' 7 -> 'Maximum gearbox input torque (converted to inner torque) [Nm]]' 8 -> 'Limiting torque due to injection quantity limitation [Nm]' 9 -> 'Limiting torque due to High Pressure Pump Unit [Nm]' 10 -> 'Limiting torque due to speed limitation [Nm]' 11 -> 'Limiting torque for protection from exessive torque [Nm]]' 12 -> Limiting torque due to slow path limitation [Nm]' 13 -> 'Limiting torque is due to inner engine torque [Nm]' 14 -> 'Limiting torque for engine protection (inner engine torque) [Nm]' 15 -> 'not used]' | 当前激活的扭矩限制类型,对应的2进制意思说明如下 0 -> '系统故障扭矩限制' 1 -> '外部部件保护扭矩限制,如差速器等' 2 -> '发动机保护扭矩限制,如外特性' 3 -> '烟度扭矩限制' 4 -> '为客户自定义功能预留' 5 -> '发动机水温过热保护扭矩限制' 6 -> '系统故障导致发动机飞轮端扭矩限制' 7 -> '变速箱最大输出扭矩限制' 8 -> '由于喷油量限制导致扭矩限制' 9 -> '由于高压输油泵限制导致扭矩限制' 10 -> '由于发动机转速限制导致扭矩限制' 11 -> '发动机最大扭矩限制' 12 -> '由于空气系统反应迟钝导致扭矩限制' 13 -> '内部扭矩限制,如增压器保护等' 14 -> '发动机保护内部扭矩限制' 15 -> '没有用到' | - | uint8 | 1 | SIGNALS_COMPU_OneToOne_CS | 255 | 0 | 1 | 0 | 0 | 1 | 0 | 1 | 0 | N
0x0056 | RDLI_CoETS_trqTSEAEngMax | CoETS_trqTSEAEngMax | Torque request to Engine (Eng) intervention -Decrement (Max) | 发动机干扰扭矩最大允许值 | Nm | sint16 | 2 | SIGNALS_COMPU_Trq_CS | 3276.7 | -3276.8 | 10 | 0 | 0 | 1 | 0 | 0.1 | 0 | Y
0x0057 | RDLI_CoETS_trqTSEAEngMin | CoETS_trqTSEAEngMin | Torque request to Engine (Eng) intervention -Increment (Min) | 发动机干扰扭矩最小允许值 | Nm | sint16 | 2 | SIGNALS_COMPU_Trq_CS | 3276.7 | -3276.8 | 10 | 0 | 0 | 1 | 0 | 0.1 | 0 | Y
0x005D | RDLI_CoEng_st | CoEng_st | Engine coordinator state: 0 -> 'COENG_STANDBY' 1 -> 'COENG_READY' 2 -> 'COENG_CRANKING' 3 -> 'COENG_RUNNING' 4 -> 'COENG_STOPPING' 5 -> 'COENG_FINISH' | 发动机状态(Dec): 0->停机状态(COENG_STANDBY) 1->准备阶段(COENG_READY) 2->拖动阶段(COENG_CRANKING) 3->运行阶段(COENG_RUNNING) 4->停机阶段(COENG_STOPPING) 5->停机状态(COENG_FINISH) | - | uint8 | 1 | SIGNALS_COMPU_CoEng_st_COMPU_VERB_CS | 5 | 0 | 1 | 0 | 0 | 1 | 0 | 1 | 0 | N
0x0050 | RDLI_DReqSwt_stDeb | DReqSwt_stDeb | Status of Diagnostic Request Switch after debouncing 0 -> 'the swith is inactivated' 1 -> 'the swith is activated' | 故障请求开关的状态 0 -> '开关状态没有激活' 1 -> 开关状态激活' | - | uint8 | 1 | SIGNALS_COMPU_OneToOne_CS | 255 | 0 | 1 | 0 | 0 | 1 | 0 | 1 | 0 | N
0x0123 | RDLI_DSMAUX_ctWUC | DSMAUX_ctWUC | Number of warm-ups since diagnostic trouble codes cleared | 故障清除后暖机循环次数 | - | uint8 | 1 | SIGNALS_COMPU_OneToOne_CS | 255 | 0 | 1 | 0 | 0 | 1 | 0 | 1 | 0 | N
0x0124 | RDLI_DSMDur_ctGlb0 | DSMDur_ctGlb[0] | global duration counters | 车辆运行总的驾驶循环数 | - | uint32 | 4 | SIGNALS_COMPU_DFES_OneToOne_CS | 4294967295 | 0 | 1 | 0 | 0 | 1 | 0 | 1 | 0 | N
0x0125 | RDLI_DSMDur_ctGlb1 | DSMDur_ctGlb[1] | global duration counters | 车辆运行总的驾驶循环数 | - | uint32 | 4 | SIGNALS_COMPU_DFES_OneToOne_CS | 4294967295 | 0 | 1 | 0 | 0 | 1 | 0 | 1 | 0 | N
0x0126 | RDLI_DSMDur_ctGlb2 | DSMDur_ctGlb[2] | global duration counters | 车辆运行总的驾驶循环数 | - | uint32 | 4 | SIGNALS_COMPU_DFES_OneToOne_CS | 4294967295 | 0 | 1 | 0 | 0 | 1 | 0 | 1 | 0 | N
0x0256 | RDLI_DSMDur_ctGlb3 | DSMDur_ctGlb[3] | global duration counters of counter 3 | 车辆运行总的驾驶循环数 | - | uint32 | 4 | SIGNALS_COMPU_DFES_OneToOne_CS | 4294967295 | 0 | 1 | 0 | 0 | 1 | 0 | 1 | 0 | N
0x006C | RDLI_DrvDem_nDrvSetPBas_mp | DrvDem_nDrvSetPBas_mp | Measuring point for driveability basic engine speed setpoint | 发动机驾驶请求转速控制基础设定转速 | rpm | sint16 | 2 | SIGNALS_COMPU_EngN_CS | 16383.5 | -16384 | 2 | 0 | 0 | 1 | 0 | 0.5 | 0 | Y
0x006D | RDLI_DrvDem_nSetPHi | DrvDem_nSetPHi | Maximal engine speed of DrvDem | 发动机驾驶请求转速控制最高设定转速 | rpm | sint16 | 2 | SIGNALS_COMPU_EngN_CS | 16383.5 | -16384 | 2 | 0 | 0 | 1 | 0 | 0.5 | 0 | Y
0x006E | RDLI_DrvDem_nSetPLo | DrvDem_nSetPLo | Minimal engine speed of DrvDem | 发动机驾驶请求转速控制最低设定转速 | rpm | sint16 | 2 | SIGNALS_COMPU_EngN_CS | 16383.5 | -16384 | 2 | 0 | 0 | 1 | 0 | 0.5 | 0 | Y
0x0049 | RDLI_DrvDem_st | DrvDem_st | Drive demand status to select the pedal for setpoint calculation 0 -> 'Drive demand is inactivated' 1 -> 'Drive demand is activated' | 发动机驾驶请求转速控制状态 0 -> '驾驶员请求没有被激活' 1 -> 驾驶员请求被激活' | - | uint8 | 1 | SIGNALS_COMPU_OneToOne_CS | 255 | 0 | 1 | 0 | 0 | 1 | 0 | 1 | 0 | N
0x004A | RDLI_DrvDem_stShOff | DrvDem_stShOff | Shut off status for the evaluation of pedal selection for DrvDem setpoint calculation | 发动机驾驶请求转速控制关闭状态 | - | uint8 | 1 | SIGNALS_COMPU_OneToOne_CS | 255 | 0 | 1 | 0 | 0 | 1 | 0 | 1 | 0 | N
0x0015 | RDLI_EBrk_stPreSelMode | EBrk_stPreSelMode | Status of Engine Brake Pre-Selection modes 0 -> '0x00 (EBPRESEL_STEB_OFF)),No Pre-Selection' 1 -> '0x01 (EBPRESEL_STEB_50),Request for 50% Braking' 2 -> '0x02 (EBPRESEL_STEB_FULL),Request for 100% Braking' 3 -> '0x03 (EBPRESEL_STEB_LOWPRESELFULL),Request for Low Idle Pre-Selection at 100%' 4 -> '0x04 (EBPRESEL_STEB_SRVBRKFULL),Request for Service Brake Pre-Selection at 100 %' 5 -> '0x05 (EBPRESEL_STEB_LOWPRESEL50),Request for Low Idle Pre-Selection at 50 % only by CAN' 6 -> '0x06 (EBPRESEL_STEB_SRVBRK50),Request for Service Brake Pre-Selection at 50% only by CAN' 6 -> '0x0E (0x00 (EBPRESEL_STEB_OFF)),No Pre-Selection (NON PLAUSIBLE) | 发动机制动预选模式状态 0 -> '0x00 (没有预选)' 1 -> '0x01 (要求 50%制动), 仅来自CAN请求' 2 -> '0x02 (要求 100%制动),仅来自CAN请求' 3 -> '0x03 (预要求低怠速100%制动),来自CAN或外部硬件请求' 4 -> '0x04 (预要求100%制动),来自CAN或外部硬件请求' 5 -> '0x05 (预要求低怠速50%制动),仅来自CAN请求' 6 -> '0x06 (预要求 50%制动),仅来自CAN请求' | - | uint8 | 1 | SIGNALS_COMPU_OneToOne_CS | 255 | 0 | 1 | 0 | 0 | 1 | 0 | 1 | 0 | N
0x0036 | RDLI_ECBtn_stStop | ECBtn_stStop | Stop Button state for ECBtn This function will only respond to a fresh activation of the Start button. (Stop Button should change from FALSE to TRUE). | 发动机仓停止按钮状态有一个从0到1的变化,表示请求停止,否则没有请求停止发动机 | - | uint8 | 1 | SIGNALS_COMPU_OneToOne_CS | 255 | 0 | 1 | 0 | 0 | 1 | 0 | 1 | 0 | N
0x0035 | RDLI_ECBtn_stStrt | ECBtn_stStrt | Start Button state for ECBtn This function will only respond to a fresh activation of the Start button. (ECBtn_stStrt should change from FALSE to TRUE). | 发动机仓启动按钮状态有一个从0到1的变化,表示请求启动,否则没有请求启动发动机 | - | uint8 | 1 | SIGNALS_COMPU_OneToOne_CS | 255 | 0 | 1 | 0 | 0 | 1 | 0 | 1 | 0 | N
0x011B | RDLI_EGRVlv_r | EGRVlv_r | EGR valve Commanded value from application SW | EGR控制逻辑的输入，新鲜空气量控制模块AirCtl的输出 | % | sint16 | 2 | SIGNALS_COMPU_Prc_CS | 399.9878 | -400 | 81.92 | 0 | 0 | 1 | 0 | 0.012207 | 0 | Y
0x011C | RDLI_EGRVlv_rAct | EGRVlv_rAct | EGR valve Actuator position | EGR阀实际位置 | % | sint16 | 2 | SIGNALS_COMPU_Prc_CS | 399.9878 | -400 | 81.92 | 0 | 0 | 1 | 0 | 0.012207 | 0 | Y
0x0198 | RDLI_EGRVlv_rActr | EGRVlv_rActr | Governor output + Release function output | EGR阀的控制器输出值 | % | sint16 | 2 | SIGNALS_COMPU_Prc_CS | 399.9878 | -400 | 81.92 | 0 | 0 | 1 | 0 | 0.012207 | 0 | Y
0x114D | RDLI_EGRVlv_rCmdNrm | EGRVlv_rCmdNrm | commanded value of actuator position | 需求的EGR阀位置 | % | uint8 | 1 | SIGNALS_COMPU_Prc_CS | 50.1961 | 0 | 2.55 | 0 | 0 | 1 | 0 | 0.39216 | 0 | Y
0x0190 | RDLI_EGRVlv_rGovDesVal | EGRVlv_rGovDesVal | internal desired value for governor | EGR阀控制器期望输出值 | % | sint16 | 2 | SIGNALS_COMPU_Prc_CS | 399.9878 | -400 | 81.92 | 0 | 0 | 1 | 0 | 0.012207 | 0 | Y
0x011D | RDLI_EGRVlv_rPs | EGRVlv_rPs | EGR valve Duty cycle to power stage | EGR阀占空比 | % | sint16 | 2 | SIGNALS_COMPU_Prc_CS | 327.67 | -327.68 | 100 | 0 | 0 | 1 | 0 | 0.01 | 0 | Y
0x0194 | RDLI_EGRVlv_rSens | EGRVlv_rSens | Sensed value of actuator position without error handling | 废气再循环阀位置 | % | sint16 | 2 | SIGNALS_COMPU_Prc_CS | 399.9878 | -400 | 81.92 | 0 | 0 | 1 | 0 | 0.012207 | 0 | Y
0x0195 | RDLI_EGRVlv_stMon | EGRVlv_stMon | state of system monitoring 0/0 ACTR_OPN_BP_COPY Actuator completely open 1/1 ACTR_CLSD_BP_COPY Actuator completely closed 2/2 ACTR_OFSLRNAVL_BP Release of offset learning 3/3 ACTR_OFSLRNACTV_BP Offset learning active 4/4 ACTR_LRNOPN_BP Open offset learning successful 5/5 ACTR_LRNCLSD_BP Closed offset learning successful 6/6 ACTR_LRNEND_BP Offset learning finished 8/8 ACTR_GOVDVT_BP Persistent governor deviation detected 9/9 ACTR_PSOFFOPNLDAVL Open Load Diagnose possible after 1. task 10/A ACTR_JAMVLV_BP Stellglied verklemmt 15/F ACTR_SHOFF_BP Shut-off active 16/10 ACTR_ICDIS_BP Power stage IC disable bit 17/11 ACTR_PSSHOFF_BP Shut-off active due to power stage error 18/12 ACTR_SHOFFRLSFUNC_BP Actuator deactivated by release function 19/13 ACTR_SIGNKCUR_BP Sign of sensor curve increase 20/14 ACTR_JAMVLVOPN_BP Actuator jammed in open position 21/15 ACTR_JAMVLVCLSD_BP Actuator jammed in closed position 22/16 ACTR_OPNLDEND_BP Open Load Diagnosis finished 23/17 ACTR_RESETLRN_BP Learned values are reset 24/18 ACTR_AIRTEMP Release of offset learning of environmental temperature 25/19 ACTR_EXHTEMP Release of offset learning of exhaust gas temperature 26/1A ACTR_ENGTEMP Release of offset learning of engine temperature 27/1B - - 28/1C ACTR_ENVPRES Release of offset learning of environmental air pressure 29/1D ACTR_ENGONTIME Release of offset learning time after start 31/1F ACTR_TEMPERR Temporary Error detected | EGR阀的系统监控状态 -> 0 EGR全开 -> 1 EGR全关 -> 2 自学习释放 -> 3 自学习激活 -> 4 打开自学习成功 -> 5 关闭自学习成功 ->6 自学习结束 ->8 测试到永久性偏差 ->9 开路故障诊断和其它power stage诊断不能同时执行 ->10 EGR阀卡滞 ->15关闭条件激活 ->16驱动电路诊断禁止位 ->17 power stage故障导致诊断关闭 ->18因释放功能导致执行器失效 ->19 ->20阀卡在全开位置 ->21阀卡在全关位置 ->22开路故障诊断结束 ->23自学习值重置 ->24环境温度自学习释放 ->25排气温度自学习释放 ->26发动机温度自学习释放 ->27 ->28环境压力自学习释放 ->29启动后自学习时间释放 ->30 ->31 测试到临时故障 | - | uint32 | 4 | SIGNALS_COMPU_OneToOne_CS | 4294967295 | 0 | 1 | 0 | 0 | 1 | 0 | 1 | 0 | N
0x0196 | RDLI_EGRVlv_stMon2 | EGRVlv_stMon2 | status of system monitoring for bank two in double flow implementation 0/0 ACTR_OPN_BP Actuator completely open 1/1 ACTR_CLSD_BP Actuator completely closed 2/2 ACTR_STRMPACTV_BP Setpoint ramp active - moving to mechanical stops activated 3/3 ACTR_IEFFLIMITACTV_BP Effective current limitation active 4/4 ACTR_OPNLD_SUSPECT Assumption of a open load error due to the "Advanced Open Load Diagnosis" 5/5 ACTR_CLSD_AT_ZERO_PRC Actuator position 0% means the actuator is closed 6/6 ACTR_NOMOVEDET Actuator position unchanged 7/7 ACTR_DIRECTIONCHANGE Governor Output Sign Change 10/A ACTR_JAMVLV_BP jammed valve condition 13/D ACTR_RLSACT_BP release function is active 15/F ACTR_SCNDPARAMSET_ACTV Second parameter set active | EGR阀的系统监控状态 ->0 EGR阀全开 ->1 EGR阀全关 ->2EGRVlv_PosGovCal.slpRmp_C激活 ->3有效电流限制激活 ->4开路故障诊断优先 ->5EGR阀位置为0意味着EGR阀全关 ->6 EGR阀位置不变化 ->7控制器输出位改变 ->10 EGR阀卡滞 ->13释放功能激活 ->15替代参数激活 | - | uint32 | 4 | SIGNALS_COMPU_OneToOne_CS | 4294967295 | 0 | 1 | 0 | 0 | 1 | 0 | 1 | 0 | N
0x0197 | RDLI_EGRVlv_stMon3 | EGRVlv_stMon3 | 7/7 ACTR_CLEANVERIFYACTV_BP Clean and Verify function active 11/B ACTR_PERM_ACT Actuator permanently active 12/C ACTR_ACT Actuator temporary active 14/E ACTR_SOFTSHUTOFF Soft Shutoff active 27/1B ACTR_BATTVOLT Release offset learning battery voltage 30/1E ACTR_ENGSPDREACHED Engine speed threshold exceeded for this driving cycle | EGR阀的系统监控状态 ->7清洁和校验功能激活 ->11EGR永久激活 ->12EGR临时激活 ->14 ->27释放电压自学习 ->30当前驾驶循环，发动机转速超限 | - | uint32 | 4 | SIGNALS_COMPU_OneToOne_CS | 4294967295 | 0 | 1 | 0 | 0 | 1 | 0 | 1 | 0 | N
0x0191 | RDLI_EGRVlv_uRaw | EGRVlv_uRaw | Raw voltage value of position sensor | 废气再循环阀位置传感器电压 | mV | sint16 | 2 | SIGNALS_COMPU_V_CS | 6553.4 | -6553.6 | 5 | 0 | 0 | 1 | 0 | 0.2 | 0 | Y
0x006A | RDLI_EISGov_nSetPHi | EISGov_nSetPHi | Upper limit of the speed interval (maximum speed) of EISGov | 高怠速控制最高转速 | rpm | sint16 | 2 | SIGNALS_COMPU_EngN_CS | 16383.5 | -16384 | 2 | 0 | 0 | 1 | 0 | 0.5 | 0 | Y
0x006B | RDLI_EISGov_nSetPLo | EISGov_nSetPLo | Lower limit of the speed interval (setpoint speed) of the EISGov | 高怠速控制最低转速 | rpm | sint16 | 2 | SIGNALS_COMPU_EngN_CS | 16383.5 | -16384 | 2 | 0 | 0 | 1 | 0 | 0.5 | 0 | Y
0x005A | RDLI_EISGov_trq | EISGov_trq | Resultant output torque of EISGov controller | 高怠速控制综合输出扭矩 | Nm | sint16 | 2 | SIGNALS_COMPU_Trq_CS | 3276.7 | -3276.8 | 10 | 0 | 0 | 1 | 0 | 0.1 | 0 | Y
0x0062 | RDLI_EngDa_tEng | EngDa_tEng | Engine temperature | 发动机温度(冷却液,空气,机油,等) | deg C | sint16 | 2 | SIGNALS_COMPU_t_CS | 3003.56 | -3549.94 | 10 | 2731.4 | 0 | 1 | 0 | 0.1 | -273.14 | Y
0x0070 | RDLI_EngDa_tiEngOff | EngDa_tiEngOff | Engine Off Time | 发动机下电时间 | s | sint32 | 4 | SIGNALS_COMPU_TimeEngOn_CS | 2147483647 | 0 | 1 | 0 | 0 | 1 | 0 | 1 | 0 | N
0x006F | RDLI_EngDa_tiEngOn | EngDa_tiEngOn | Engine on time | 发动机运行时间 | s | sint32 | 4 | SIGNALS_COMPU_TimeEngOn_CS | 2147483647 | 0 | 1 | 0 | 0 | 1 | 0 | 1 | 0 | N
0x | RDLI_EngDem_facAdj | EngDem_facAdj | EEPROM adjustment value for correction of the limiting torque | EEPROM中存储的限制扭矩的修正值 | - | sint16 | 2 | SIGNALS_COMPU_Fact_CS | 3.9999 | 0 | 8192 | 0 | 0 | 1 | 0 | 0.00012207 | 0 | N
0x010B | RDLI_EnvP_p | EnvP_p | Atmospheric pressure | 环境大气压力 | hPa | sint16 | 2 | SIGNALS_COMPU_Pres_hPa_CS | 2560 | -32768 | 1 | 0 | 0 | 1 | 0 | 1 | 0 | Y
0x010A | RDLI_EnvP_pSens | EnvP_pSens | Sensed value of environment air pressure | 传感器测得的大气压力 | hPa | sint16 | 2 | SIGNALS_COMPU_Pres_hPa_CS | 32767 | -32768 | 1 | 0 | 0 | 1 | 0 | 1 | 0 | Y
0x0060 | RDLI_EpmCaS_nCaS_mp | EpmCaS_nCaS_mp | camshaft spedd based on one camshaft rotation | 凸轮轴转速 | CaSrpm | sint16 | 2 | SIGNALS_COMPU_EngNCaS_CS | 8191.75 | -8192 | 4 | 0 | 0 | 1 | 0 | 0.25 | 0 | Y
0x005F | RDLI_Epm_dnEng | Epm_dnEng | Enginespeed-gradient calculated over current crankshaft-segment (S0-S0 oder S1-S1) | 由凸轮轴转速转换为发动机转速的系数 | rpm/s | sint16 | 2 | SIGNALS_COMPU_EngNGrd_CS | 16383.5 | -16384 | 2 | 0 | 0 | 1 | 0 | 0.5 | 0 | Y
0x005E | RDLI_Epm_nEng | Epm_nEng | engine rpm; dia: physical [rpm] | 发动机转速 | rpm | sint16 | 2 | SIGNALS_COMPU_EngN_CS | 16383.5 | -16384 | 2 | 0 | 0 | 1 | 0 | 0.5 | 0 | Y
0x0061 | RDLI_Epm_stSync | Epm_stSync | state of epm synchronisation: 0 -> 'EPM_NO_SYNC' 10 -> 'EPM_ALE_SYNC' 20 -> 'EPM_CAS_SYNC' 21 -> 'EPM_DIRSTALE_SYNC' 30 -> 'EPM_FULL_SYNC' | 发动机转速同步状态 | - | uint8 | 1 | SIGNALS_COMPU_Epm_stSync_State_t_CS | 30 | 0 | 1 | 0 | 0 | 1 | 0 | 1 | 0 | N
0x0121 | RDLI_ErrLmp_stMILReq | ErrLmp_stMILReq | MIL request status | MIL灯请求状态 ->0 没有请求 ->1 有请求 | - | uint8 | 1 | SIGNALS_COMPU_OneToOne_CS | 255 | 0 | 1 | 0 | 0 | 1 | 0 | 1 | 0 | N
0x0122 | RDLI_ErrLmp_stSVSReq | ErrLmp_stSVSReq | SVS request status | SVS灯请求状态 ->0 没有请求 ->1 有请求 | - | uint8 | 1 | SIGNALS_COMPU_OneToOne_CS | 255 | 0 | 1 | 0 | 0 | 1 | 0 | 1 | 0 | N
| RDLI_Exh_pAdapPPFltDiff | Exh_pAdapPPFltDiff |  | The adapted differential pressure across particle filter | hPa | sint16 | 2 | SIGNALS_COMPU_Pres_hPa_CS | 32767 | -32768 | 1 | 0 | 0 | 1 | 0 | 1 | 0 | Y
| RDLI_Exh_tAdapTOxiCatUs | Exh_tAdapTOxiCatUs |  | Exhaust Gas Temperature upstream of oxidation catalyst. | deg C | sint16 | 2 | SIGNALS_COMPU_t_CS | 3003.56 | -273.14 | 10 | 2731.4 | 0 | 1 | 0 | 0.1 | -273.14 | N
| RDLI_Exh_tAdapTPFltUs | Exh_tAdapTPFltUs |  | The adapted value of temperature at TPFltUs | deg C | sint16 | 2 | SIGNALS_COMPU_t_CS | 3003.56 | -273.14 | 10 | 2731.4 | 0 | 1 | 0 | 0.1 | -273.14 | N
| RDLI_Exh_tSensTPFltDs | Exh_tSensTPFltDs |  | Sensed value of the temperature at TPFltDs | deg C | sint16 | 2 | SIGNALS_COMPU_t_CS | 3003.56 | -3549.94 | 10 | 2731.4 | 0 | 1 | 0 | 0.1 | -273.14 | Y
| RDLI_Exh_tSensTPFltUs | Exh_tSensTPFltUs |  | Sensed value of the temperature at TPFltUs | deg C | sint16 | 2 | SIGNALS_COMPU_t_CS | 3003.56 | -3549.94 | 10 | 2731.4 | 0 | 1 | 0 | 0.1 | -273.14 | Y
| RDLI_Exh_uRawPPFltDiff | Exh_uRawPPFltDiff |  | Raw voltage from the ADC PPFltDiff | mV | sint16 | 2 | SIGNALS_COMPU_V_CS | 6553.4 | -6553.6 | 5 | 0 | 0 | 1 | 0 | 0.2 | 0 | Y
| RDLI_Exh_uRawTPFltDs | Exh_uRawTPFltDs |  | Raw voltage value of sensor TPFltDs | mV | sint16 | 2 | SIGNALS_COMPU_V_CS | 6553.4 | -6553.6 | 5 | 0 | 0 | 1 | 0 | 0.2 | 0 | Y
| RDLI_Exh_uRawTPFltUs | Exh_uRawTPFltUs |  | Raw voltage value of sensor TPFltUs | mV | sint16 | 2 | SIGNALS_COMPU_V_CS | 6553.4 | -6553.6 | 5 | 0 | 0 | 1 | 0 | 0.2 | 0 | Y
| RDLI_Exh_uRawTTrbnUs | Exh_uRawTTrbnUs |  | Raw voltage value of sensor TTrbnUs | mV | sint16 | 2 | SIGNALS_COMPU_V_CS | 6553.4 | -6553.6 | 5 | 0 | 0 | 1 | 0 | 0.2 | 0 | Y
0x0030 | RDLI_Fan_r | Fan_r | Fan speed set point | 风扇转速设定点 | % | sint16 | 2 | SIGNALS_COMPU_Prc_CS | 399.9878 | -400 | 81.92 | 0 | 0 | 1 | 0 | 0.012207 | 0 | Y
0x004D | RDLI_FlFltHt_st | FlFltHt_st | Status of Fuel Filter Heating Di-gital output | 燃油滤清器加热状态数字输出 | - | uint8 | 1 | SIGNALS_COMPU_OneToOne_CS | 255 | 0 | 1 | 0 | 0 | 1 | 0 | 1 | 0 | N
0x0073 | RDLI_Fl_pFuelP | Fl_pFuelP | Filtered Fuel pressure value | 过滤后燃油压力 | hPa | sint16 | 2 | SIGNALS_COMPU_Pres_hPa_CS | 32767 | -32768 | 1 | 0 | 0 | 1 | 0 | 1 | 0 | Y
0x004C | RDLI_Fl_stWLvlSensDebVal | Fl_stWLvlSensDebVal | Debounced value of fuel filter water level sensor signal | 确认的燃油滤清器水位监测传感器逻辑值 | - | uint8 | 1 | SIGNALS_COMPU_OneToOne_CS | 255 | 0 | 1 | 0 | 0 | 1 | 0 | 1 | 0 | N
0x004B | RDLI_Fl_stWLvlSensRawVal | Fl_stWLvlSensRawVal | Raw logical value of fuel filter water level sensor input signal | 油水传感器状态(Dec value): 0->油水传感器有故障 1->油水传感器ok | - | uint8 | 1 | SIGNALS_COMPU_OneToOne_CS | 255 | 0 | 1 | 0 | 0 | 1 | 0 | 1 | 0 | N
0x | RDLI_FuelT_t | FuelT_t | Fuel temperature | 燃油温度 | deg C | sint16 | 2 | SIGNALS_COMPU_t_CS | 3003.56 | -3549.94 | 10 | 2731.4 | 0 | 1 | 0 | 0.1 | -273.14 | Y
0x0075 | RDLI_FuelT_tFlSys | FuelT_tFlSys | Fuel system temperature | 燃油系统温度(经过燃油温度错误诊断) | deg C | sint16 | 2 | SIGNALS_COMPU_t_CS | 3003.56 | -3549.94 | 10 | 2731.4 | 0 | 1 | 0 | 0.1 | -273.14 | Y
0x0074 | RDLI_FuelT_uRaw | FuelT_uRaw | Raw voltage value of fuel tem-perature | 燃油温度传感器的电压信号 | mV | sint16 | 2 | SIGNALS_COMPU_V_CS | 6553.4 | -6553.6 | 5 | 0 | 0 | 1 | 0 | 0.2 | 0 | Y
0x0020 | RDLI_Gbx_numGear | Gbx_numGear | Status of actual gear | 当前档位 | - | uint8 | 1 | SIGNALS_COMPU_OneToOne_CS | 127 | 0 | 1 | 0 | 0 | 1 | 0 | 1 | 0 | N
0x001F | RDLI_Gbx_stNPos | Gbx_stNPos | Gearbox neutral position status signal | 空档信号状态 | - | uint8 | 1 | SIGNALS_COMPU_OneToOne_CS | 255 | 0 | 1 | 0 | 0 | 1 | 0 | 1 | 0 | N
0x016D | RDLI_GlbDa_lTotDst | GlbDa_lTotDst | Application parameter for total vehicle distance | 车辆行驶里程 | m | sint32 | 4 | SIGNALS_COMPU_Len_CS | 2147483647 | 0 | 1 | 0 | 0 | 1 | 0 | 1 | 0 | N
0x002C | RDLI_GlwLmp_st | GlwLmp_st | Status of glow lamp | 空气加热指示灯的状态 | - | uint8 | 1 | SIGNALS_COMPU_OneToOne_CS | 255 | 0 | 1 | 0 | 0 | 1 | 0 | 1 | 0 | N
0x002D | RDLI_GlwLmp_stPs | GlwLmp_stPs | Digital output to the actuator after diagnosis | 加热指示灯的实际输出状态 | - | uint8 | 1 | SIGNALS_COMPU_OneToOne_CS | 255 | 0 | 1 | 0 | 0 | 1 | 0 | 1 | 0 | N
0x | RDLI_GlwPlg_stPs | GlwPlg_stPs | Glow plug digital actuator si-gnal to the power stage | 预热塞激活状态(Dec value): 0->预热塞工作控制信号为关 1->预热塞工作控制信号为开 | - | uint8 | 1 | SIGNALS_COMPU_OneToOne_CS | 255 | 0 | 1 | 0 | 0 | 1 | 0 | 1 | 0 | N
0x0071 | RDLI_HLSDem_nSetPHi | HLSDem_nSetPHi | Maximum engine speed of HLS-Dem | 发动机高怠速最高转速 | rpm | sint16 | 2 | SIGNALS_COMPU_EngN_CS | 16383.5 | -16384 | 2 | 0 | 0 | 1 | 0 | 0.5 | 0 | Y
0x | RDLI_HLSDem_nSetPLo | HLSDem_nSetPLo | Minimum engine speed of HLSDem | 低怠速设定值 | rpm | sint16 | 2 | SIGNALS_COMPU_EngN_CS | 16383.5 | -16384 | 2 | 0 | 0 | 1 | 0 | 0.5 | 0 | Y
0x | RDLI_HLSDem_nSetPLoTrm | HLSDem_nSetPLoTrm | Auto idle target engine speed adjustment | 针对目标怠速的修正转速 | rpm | sint16 | 2 | SIGNALS_COMPU_EngN_CS | 16383.5 | 0 | 2 | 0 | 0 | 1 | 0 | 0.5 | 0 | N
0x001D | RDLI_HndBrk_stDebVal | HndBrk_stDebVal | Debounced value of Hand Brake switch | 手刹开关的计算值 | - | uint8 | 1 | SIGNALS_COMPU_OneToOne_CS | 255 | 0 | 1 | 0 | 0 | 1 | 0 | 1 | 0 | N
0x0028 | RDLI_IAirHt_st0 | IAirHt_st[0] | Request for intake air heater ON/OFF from ASW 0 -> 'Request to air heater is OFF' 1 -> 'Request to air heater is ON' | 空气加热格栅软件请求状态 0 -> '没有请求空气加热格栅工作' 1 -> '请求空气加热格栅工作' | - | uint8 | 1 | SIGNALS_COMPU_OneToOne_CS | 255 | 0 | 1 | 0 | 0 | 1 | 0 | 1 | 0 | N
0x00E6 | RDLI_IVPlaus_mAirPerCylP1RunUpTst | IVPlaus_mAirPerCylP1RunUpTst | Measured air mass at measu-ring point P1 | 在P1增压器进气口前氧传感器实际测量到的新鲜空气的流量 | mg/Hub | sint16 | 2 | SIGNALS_COMPU_AirMassPerCyl_CS | 16383.5 | -16384 | 2 | 0 | 0 | 1 | 0 | 0.5 | 0 | Y
0x00D1 | RDLI_IVPlaus_nCyl0 | IVPlaus_nCyl[0] | Cylinder specific engine speed | 发火第一缸的发动机转速 | rpm | sint16 | 2 | SIGNALS_COMPU_EngN_CS | 16383.5 | -16384 | 2 | 0 | 0 | 1 | 0 | 0.5 | 0 | Y
0x00D2 | RDLI_IVPlaus_nCyl1 | IVPlaus_nCyl[1] | Cylinder specific engine speed | 发火第二缸的发动机转速 | rpm | sint16 | 2 | SIGNALS_COMPU_EngN_CS | 16383.5 | -16384 | 2 | 0 | 0 | 1 | 0 | 0.5 | 0 | Y
0x00D3 | RDLI_IVPlaus_nCyl2 | IVPlaus_nCyl[2] | Cylinder specific engine speed | 发火第三缸的发动机转速 | rpm | sint16 | 2 | SIGNALS_COMPU_EngN_CS | 16383.5 | -16384 | 2 | 0 | 0 | 1 | 0 | 0.5 | 0 | Y
0x00D4 | RDLI_IVPlaus_nCyl3 | IVPlaus_nCyl[3] | Cylinder specific engine speed | 发火第四缸的发动机转速 | rpm | sint16 | 2 | SIGNALS_COMPU_EngN_CS | 16383.5 | -16384 | 2 | 0 | 0 | 1 | 0 | 0.5 | 0 | Y
0x00D5 | RDLI_IVPlaus_nCyl4 | IVPlaus_nCyl[4] | Cylinder specific engine speed | 发火第五缸的发动机转速 | rpm | sint16 | 2 | SIGNALS_COMPU_EngN_CS | 16383.5 | -16384 | 2 | 0 | 0 | 1 | 0 | 0.5 | 0 | Y
0x00D6 | RDLI_IVPlaus_nCyl5 | IVPlaus_nCyl[5] | Cylinder specific engine speed | 发火第六缸的发动机转速 | rpm | sint16 | 2 | SIGNALS_COMPU_EngN_CS | 16383.5 | -16384 | 2 | 0 | 0 | 1 | 0 | 0.5 | 0 | Y
0x00E4 | RDLI_IVPlaus_nHiDwnRunUpTst | IVPlaus_nHiDwnRunUpTst | engine speed at the beginning of rundownphase of runup test | 减速阶段末尾发动机转速 | rpm | sint16 | 2 | SIGNALS_COMPU_EngN_CS | 16383.5 | -16384 | 2 | 0 | 0 | 1 | 0 | 0.5 | 0 | Y
0x00E2 | RDLI_IVPlaus_nHiUpRunUpTst | IVPlaus_nHiUpRunUpTst | engine speed at the end of run up phase of run up test | 加速阶段末尾发动机转速 | rpm | sint16 | 2 | SIGNALS_COMPU_EngN_CS | 16383.5 | -16384 | 2 | 0 | 0 | 1 | 0 | 0.5 | 0 | Y
0x00E3 | RDLI_IVPlaus_nLoDwnRunUpTst | IVPlaus_nLoDwnRunUpTst | engine speed at the end of run down phase of run up test | 减速阶段起始发动机转速 | rpm | sint16 | 2 | SIGNALS_COMPU_EngN_CS | 16383.5 | -16384 | 2 | 0 | 0 | 1 | 0 | 0.5 | 0 | Y
0x00E1 | RDLI_IVPlaus_nLoUpRunUpTst | IVPlaus_nLoUpRunUpTst | engine speed at the beginning of run up phase of run up test | 加速阶段起始发动机转速 | rpm | sint16 | 2 | SIGNALS_COMPU_EngN_CS | 16383.5 | -16384 | 2 | 0 | 0 | 1 | 0 | 0.5 | 0 | Y
0x00CB | RDLI_IVPlaus_qFBCCyl0 | IVPlaus_qFBCCyl[0] | Cylinder specific fuell mass correction by FBC | 发火第一缸的FBC修正油量 | mg/hub | sint16 | 2 | SIGNALS_COMPU_InjMass_CS | 655.34 | -655.36 | 50 | 0 | 0 | 1 | 0 | 0.02 | 0 | Y
0x00CC | RDLI_IVPlaus_qFBCCyl1 | IVPlaus_qFBCCyl[1] | Cylinder specific fuell mass correction by FBC | 发火第二缸的FBC修正油量 | mg/hub | sint16 | 2 | SIGNALS_COMPU_InjMass_CS | 655.34 | -655.36 | 50 | 0 | 0 | 1 | 0 | 0.02 | 0 | Y
0x00CD | RDLI_IVPlaus_qFBCCyl2 | IVPlaus_qFBCCyl[2] | Cylinder specific fuell mass correction by FBC | 发火第三缸的FBC修正油量 | mg/hub | sint16 | 2 | SIGNALS_COMPU_InjMass_CS | 655.34 | -655.36 | 50 | 0 | 0 | 1 | 0 | 0.02 | 0 | Y
0x00CE | RDLI_IVPlaus_qFBCCyl3 | IVPlaus_qFBCCyl[3] | Cylinder specific fuell mass correction by FBC | 发火第四缸的FBC修正油量 | mg/hub | sint16 | 2 | SIGNALS_COMPU_InjMass_CS | 655.34 | -655.36 | 50 | 0 | 0 | 1 | 0 | 0.02 | 0 | Y
0x00CF | RDLI_IVPlaus_qFBCCyl4 | IVPlaus_qFBCCyl[4] | Cylinder specific fuell mass correction by FBC | 发火第五缸的FBC修正油量 | mg/hub | sint16 | 2 | SIGNALS_COMPU_InjMass_CS | 655.34 | -655.36 | 50 | 0 | 0 | 1 | 0 | 0.02 | 0 | Y
0x00D0 | RDLI_IVPlaus_qFBCCyl5 | IVPlaus_qFBCCyl[5] | Cylinder specific fuell mass correction by FBC | 发火第六缸的FBC修正油量 | mg/hub | sint16 | 2 | SIGNALS_COMPU_InjMass_CS | 655.34 | -655.36 | 50 | 0 | 0 | 1 | 0 | 0.02 | 0 | Y
0x00E7 | RDLI_IVPlaus_qInjCmbP1RunUpTst | IVPlaus_qInjCmbP1RunUpTst | By ASMod calculated injection quantity at measuring point P1 | 空气数学模型计算出的增压器进气口前的新鲜空气氧含量 | mg/hub | sint16 | 2 | SIGNALS_COMPU_InjMass_CS | 655.34 | -655.36 | 50 | 0 | 0 | 1 | 0 | 0.02 | 0 | Y
0x00E5 | RDLI_IVPlaus_rO2PresCompP1RunUpTst | IVPlaus_rO2PresCompP1RunUpTst | measured O2-Concentration of the actual measured LSU at point P1 | 在P1增压器进气口前氧传感器实际测量到的新鲜空气的氧含量 | - | sint16 | 2 | SIGNALS_COMPU_O2_CS | 0.32767 | -0.32768 | 100000 | 0 | 0 | 1 | 0 | 1e-05 | 0 | Y
0x00E8 | RDLI_IVPlaus_rO2PresCompP2RunUpTst | IVPlaus_rO2PresCompP2RunUpTst | measured O2-Concentration of the actual measured LSU at point P2 | 在P2增压中冷前氧传感器实际测量到的新鲜空气的氧含量 | - | sint16 | 2 | SIGNALS_COMPU_O2_CS | 0.32767 | -0.32768 | 100000 | 0 | 0 | 1 | 0 | 1e-05 | 0 | Y
0x00E9 | RDLI_IVPlaus_rO2PresCompP3RunUpTst | IVPlaus_rO2PresCompP3RunUpTst | measured O2-Concentration of the actual measured LSU at point P3 | 在P3增压器废气进口前氧传感器实际测量到的新鲜空气的氧含量 | - | sint16 | 2 | SIGNALS_COMPU_O2_CS | 0.32767 | -0.32768 | 100000 | 0 | 0 | 1 | 0 | 1e-05 | 0 | Y
0x00EA | RDLI_IVPlaus_rO2PresCompP4RunUpTst | IVPlaus_rO2PresCompP4RunUpTst | measured O2-Concentration of the actual measured LSU at point P4 | 在P4增压器废气出口后氧传感器实际测量到的新鲜空气的氧含量 | - | sint16 | 2 | SIGNALS_COMPU_O2_CS | 0.32767 | -0.32768 | 100000 | 0 | 0 | 1 | 0 | 1e-05 | 0 | Y
0x00EB | RDLI_IVPlaus_stRefComprTst | IVPlaus_stRefComprTst | Status of refused compression test | 停止压缩测试状态: bit0-> Fid_ComprTst_mp 被调用 bit 2->车速不为零 bit4->发动机转速不为零 bit5->压缩测试时间超过最大允许持续 时间 bit6->电源电压小于压缩测试最小要求 电压 (其他位目前未使用) | - | uint16 | 2 | SIGNALS_COMPU_OneToOne_CS | 65535 | 0 | 1 | 0 | 0 | 1 | 0 | 1 | 0 | N
0x00DE | RDLI_IVPlaus_stRefRunUpTst | IVPlaus_stRefRunUpTst | status of refused run up test | 停止高压测试状态: bit0->起动时Fid_IVPlausRunUpTst被调用 bit1->手动挡离合器接合或自动档离合 器未接合; bit2->车速不为0 bit3->刹车未关闭; bit4->运行时油门踏板未关闭; bit5->运行时测试时间大于最大允许 时间 bit6->起动时关闭缸数大于或等于发 动机实际缸数; bit7->起动时再生激活; bit8->运行时冷却液温度小于最小允许 温度 bit9->运行时同步信号丢失的数目大于5 其他位置目前尚未使用 | - | uint16 | 2 | SIGNALS_COMPU_OneToOne_CS | 65535 | 0 | 1 | 0 | 0 | 1 | 0 | 1 | 0 | N
0x00E0 | RDLI_IVPlaus_tiDwnRunUpTst | IVPlaus_tiDwnRunUpTst | time for run down phase of run up test | 加速测试中减速阶段时间 | usec | uint32 | 4 | SIGNALS_COMPU_InjTime_us_CS | 4294967295 | 0 | 1 | 0 | 0 | 1 | 0 | 1 | 0 | N
0x00EC | RDLI_IVPlaus_tiPreTDCComprTst0 | IVPlaus_tiPreTDCComprTst[0] | Captured time for applicated angles before TDC | 压缩测试发火第一缸特定曲轴角度到上止点的时间 | us | sint32 | 4 | SIGNALS_COMPU_OneToOne_us_CS | 2147483647 | 0 | 1 | 0 | 0 | 1 | 0 | 1 | 0 | N
0x00ED | RDLI_IVPlaus_tiPreTDCComprTst1 | IVPlaus_tiPreTDCComprTst[1] | Captured time for applicated angles before TDC | 压缩测试发火第二缸特定曲轴角度到上止点的时间 | us | sint32 | 4 | SIGNALS_COMPU_OneToOne_us_CS | 2147483647 | 0 | 1 | 0 | 0 | 1 | 0 | 1 | 0 | N
0x00EE | RDLI_IVPlaus_tiPreTDCComprTst2 | IVPlaus_tiPreTDCComprTst[2] | Captured time for applicated angles before TDC | 压缩测试发火第三缸特定曲轴角度到上止点的时间 | us | sint32 | 4 | SIGNALS_COMPU_OneToOne_us_CS | 2147483647 | 0 | 1 | 0 | 0 | 1 | 0 | 1 | 0 | N
0x00EF | RDLI_IVPlaus_tiPreTDCComprTst3 | IVPlaus_tiPreTDCComprTst[3] | Captured time for applicated angles before TDC | 压缩测试发火第四缸特定曲轴角度到上止点的时间 | us | sint32 | 4 | SIGNALS_COMPU_OneToOne_us_CS | 2147483647 | 0 | 1 | 0 | 0 | 1 | 0 | 1 | 0 | N
0x00F0 | RDLI_IVPlaus_tiPreTDCComprTst4 | IVPlaus_tiPreTDCComprTst[4] | Captured time for applicated angles before TDC | 压缩测试发火第五缸特定曲轴角度到上止点的时间 | us | sint32 | 4 | SIGNALS_COMPU_OneToOne_us_CS | 2147483647 | 0 | 1 | 0 | 0 | 1 | 0 | 1 | 0 | N
0x00F1 | RDLI_IVPlaus_tiPreTDCComprTst5 | IVPlaus_tiPreTDCComprTst[5] | Captured time for applicated angles before TDC | 压缩测试发火第六缸特定曲轴角度到上止点的时间 | us | sint32 | 4 | SIGNALS_COMPU_OneToOne_us_CS | 2147483647 | 0 | 1 | 0 | 0 | 1 | 0 | 1 | 0 | N
0x00F2 | RDLI_IVPlaus_tiPstTDCComprTst0 | IVPlaus_tiPstTDCComprTst[0] | Captured time for applicated angles after TDC | 压缩测试发火第一缸上止点到特定曲轴角度的时间 | us | sint32 | 4 | SIGNALS_COMPU_OneToOne_us_CS | 2147483647 | 0 | 1 | 0 | 0 | 1 | 0 | 1 | 0 | N
0x00F3 | RDLI_IVPlaus_tiPstTDCComprTst1 | IVPlaus_tiPstTDCComprTst[1] | Captured time for applicated angles after TDC | 压缩测试发火第二缸上止点到特定曲轴角度的时间 | us | sint32 | 4 | SIGNALS_COMPU_OneToOne_us_CS | 2147483647 | 0 | 1 | 0 | 0 | 1 | 0 | 1 | 0 | N
0x00F4 | RDLI_IVPlaus_tiPstTDCComprTst2 | IVPlaus_tiPstTDCComprTst[2] | Captured time for applicated angles after TDC | 压缩测试发火第三缸上止点到特定曲轴角度的时间 | us | sint32 | 4 | SIGNALS_COMPU_OneToOne_us_CS | 2147483647 | 0 | 1 | 0 | 0 | 1 | 0 | 1 | 0 | N
0x00F5 | RDLI_IVPlaus_tiPstTDCComprTst3 | IVPlaus_tiPstTDCComprTst[3] | Captured time for applicated angles after TDC | 压缩测试发火第四缸上止点到特定曲轴角度的时间 | us | sint32 | 4 | SIGNALS_COMPU_OneToOne_us_CS | 2147483647 | 0 | 1 | 0 | 0 | 1 | 0 | 1 | 0 | N
0x00F6 | RDLI_IVPlaus_tiPstTDCComprTst4 | IVPlaus_tiPstTDCComprTst[4] | Captured time for applicated angles after TDC | 压缩测试发火第五缸上止点到特定曲轴角度的时间 | us | sint32 | 4 | SIGNALS_COMPU_OneToOne_us_CS | 2147483647 | 0 | 1 | 0 | 0 | 1 | 0 | 1 | 0 | N
0x00F7 | RDLI_IVPlaus_tiPstTDCComprTst5 | IVPlaus_tiPstTDCComprTst[5] | Captured time for applicated angles after TDC | 压缩测试发火第六缸上止点到特定曲轴角度的时间 | us | sint32 | 4 | SIGNALS_COMPU_OneToOne_us_CS | 2147483647 | 0 | 1 | 0 | 0 | 1 | 0 | 1 | 0 | N
0x00DF | RDLI_IVPlaus_tiUpRunUpTst | IVPlaus_tiUpRunUpTst | time for run up phase of run up test | 加速测试中加速阶段时间 | usec | uint32 | 4 | SIGNALS_COMPU_InjTime_us_CS | 4294967295 | 0 | 1 | 0 | 0 | 1 | 0 | 1 | 0 | N
0x00B3 | RDLI_InjCrv_phiMI1Des | InjCrv_phiMI1Des | Desired reference angle for the start of MI1 | 设定的主喷提前角 | deg CrS | sint16 | 2 | SIGNALS_COMPU_AngleCrS_CS | 719.978 | -720 | 45.5111 | 0 | 0 | 1 | 0 | 0.021973 | 0 | Y
0x00B2 | RDLI_InjCrv_phiPiI1Des | InjCrv_phiPiI1Des | Desired angular component for PiI1 start of energizing | 预喷1提前角 | deg CrS | sint16 | 2 | SIGNALS_COMPU_AngleCrS_CS | 719.978 | -720 | 45.5111 | 0 | 0 | 1 | 0 | 0.021973 | 0 | Y
0x00B1 | RDLI_InjCrv_phiPiI2Des | InjCrv_phiPiI2Des | Desired angular component for PiI2 start of energizing | 预喷2提前角 | deg CrS | sint16 | 2 | SIGNALS_COMPU_AngleCrS_CS | 719.978 | -720 | 45.5111 | 0 | 0 | 1 | 0 | 0.021973 | 0 | Y
0x00B4 | RDLI_InjCrv_phiPoI1Des | InjCrv_phiPoI1Des | Desired reference angle for the start of PoI1 | 后喷1提前角 | deg CrS | sint16 | 2 | SIGNALS_COMPU_AngleCrS_CS | 719.978 | -720 | 45.5111 | 0 | 0 | 1 | 0 | 0.021973 | 0 | Y
0x00B5 | RDLI_InjCrv_phiPoI2Des | InjCrv_phiPoI2Des | Desired reference angle for the start of PoI2 | 后喷2提前角 | deg CrS | sint16 | 2 | SIGNALS_COMPU_AngleCrS_CS | 719.978 | -720 | 45.5111 | 0 | 0 | 1 | 0 | 0.021973 | 0 | Y
0x00A4 | RDLI_InjCrv_qMI1Des | InjCrv_qMI1Des | Desired MI1 injection quantity | 主喷设定油量 | mg/hub | sint16 | 2 | SIGNALS_COMPU_InjMass_CS | 655.34 | -655.36 | 50 | 0 | 0 | 1 | 0 | 0.02 | 0 | Y
0x009E | RDLI_InjCrv_qPiI1Des0 | InjCrv_qPiI1Des[0] | Desired PiI1 injection quantity | 发火顺序1缸预喷1设定油量 | mg/hub | sint16 | 2 | SIGNALS_COMPU_InjMass_CS | 655.34 | -655.36 | 50 | 0 | 0 | 1 | 0 | 0.02 | 0 | Y
0x009F | RDLI_InjCrv_qPiI1Des1 | InjCrv_qPiI1Des[1] | Desired PiI1 injection quantity | 发火顺序2缸预喷1设定油量 | mg/hub | sint16 | 2 | SIGNALS_COMPU_InjMass_CS | 655.34 | -655.36 | 50 | 0 | 0 | 1 | 0 | 0.02 | 0 | Y
0x00A0 | RDLI_InjCrv_qPiI1Des2 | InjCrv_qPiI1Des[2] | Desired PiI1 injection quantity | 发火顺序3缸预喷1设定油量 | mg/hub | sint16 | 2 | SIGNALS_COMPU_InjMass_CS | 655.34 | -655.36 | 50 | 0 | 0 | 1 | 0 | 0.02 | 0 | Y
0x00A1 | RDLI_InjCrv_qPiI1Des3 | InjCrv_qPiI1Des[3] | Desired PiI1 injection quantity | 发火顺序4缸预喷1设定油量 | mg/hub | sint16 | 2 | SIGNALS_COMPU_InjMass_CS | 655.34 | -655.36 | 50 | 0 | 0 | 1 | 0 | 0.02 | 0 | Y
0x00A2 | RDLI_InjCrv_qPiI1Des4 | InjCrv_qPiI1Des[4] | Desired PiI1 injection quantity | 发火顺序5缸预喷1设定油量 | mg/hub | sint16 | 2 | SIGNALS_COMPU_InjMass_CS | 655.34 | -655.36 | 50 | 0 | 0 | 1 | 0 | 0.02 | 0 | Y
0x00A3 | RDLI_InjCrv_qPiI1Des5 | InjCrv_qPiI1Des[5] | Desired PiI1 injection quantity | 发火顺序6缸预喷1设定油量 | mg/hub | sint16 | 2 | SIGNALS_COMPU_InjMass_CS | 655.34 | -655.36 | 50 | 0 | 0 | 1 | 0 | 0.02 | 0 | Y
0x0098 | RDLI_InjCrv_qPiI2Des0 | InjCrv_qPiI2Des[0] | Desired PiI2 injection quantity | 发火顺序1缸预喷2设定油量 | mg/hub | sint16 | 2 | SIGNALS_COMPU_InjMass_CS | 655.34 | -655.36 | 50 | 0 | 0 | 1 | 0 | 0.02 | 0 | Y
0x0099 | RDLI_InjCrv_qPiI2Des1 | InjCrv_qPiI2Des[1] | Desired PiI2 injection quantity | 发火顺序2缸预喷2设定油量 | mg/hub | sint16 | 2 | SIGNALS_COMPU_InjMass_CS | 655.34 | -655.36 | 50 | 0 | 0 | 1 | 0 | 0.02 | 0 | Y
0x009A | RDLI_InjCrv_qPiI2Des2 | InjCrv_qPiI2Des[2] | Desired PiI2 injection quantity | 发火顺序3缸预喷2设定油量 | mg/hub | sint16 | 2 | SIGNALS_COMPU_InjMass_CS | 655.34 | -655.36 | 50 | 0 | 0 | 1 | 0 | 0.02 | 0 | Y
0x009B | RDLI_InjCrv_qPiI2Des3 | InjCrv_qPiI2Des[3] | Desired PiI2 injection quantity | 发火顺序4缸预喷2设定油量 | mg/hub | sint16 | 2 | SIGNALS_COMPU_InjMass_CS | 655.34 | -655.36 | 50 | 0 | 0 | 1 | 0 | 0.02 | 0 | Y
0x009C | RDLI_InjCrv_qPiI2Des4 | InjCrv_qPiI2Des[4] | Desired PiI2 injection quantity | 发火顺序5缸预喷2设定油量 | mg/hub | sint16 | 2 | SIGNALS_COMPU_InjMass_CS | 655.34 | -655.36 | 50 | 0 | 0 | 1 | 0 | 0.02 | 0 | Y
0x009D | RDLI_InjCrv_qPiI2Des5 | InjCrv_qPiI2Des[5] | Desired PiI2 injection quantity | 发火顺序6缸预喷2设定油量 | mg/hub | sint16 | 2 | SIGNALS_COMPU_InjMass_CS | 655.34 | -655.36 | 50 | 0 | 0 | 1 | 0 | 0.02 | 0 | Y
0x00A5 | RDLI_InjCrv_qPoI1Des0 | InjCrv_qPoI1Des[0] | Desired PoI1 injection quantity | 发火顺序1缸后喷1设定油量 | mg/hub | sint16 | 2 | SIGNALS_COMPU_InjMass_CS | 655.34 | -655.36 | 50 | 0 | 0 | 1 | 0 | 0.02 | 0 | Y
0x00A6 | RDLI_InjCrv_qPoI1Des1 | InjCrv_qPoI1Des[1] | Desired PoI1 injection quantity | 发火顺序2缸后喷1设定油量 | mg/hub | sint16 | 2 | SIGNALS_COMPU_InjMass_CS | 655.34 | -655.36 | 50 | 0 | 0 | 1 | 0 | 0.02 | 0 | Y
0x00A7 | RDLI_InjCrv_qPoI1Des2 | InjCrv_qPoI1Des[2] | Desired PoI1 injection quantity | 发火顺序3缸后喷1设定油量 | mg/hub | sint16 | 2 | SIGNALS_COMPU_InjMass_CS | 655.34 | -655.36 | 50 | 0 | 0 | 1 | 0 | 0.02 | 0 | Y
0x00A8 | RDLI_InjCrv_qPoI1Des3 | InjCrv_qPoI1Des[3] | Desired PoI1 injection quantity | 发火顺序4缸后喷1设定油量 | mg/hub | sint16 | 2 | SIGNALS_COMPU_InjMass_CS | 655.34 | -655.36 | 50 | 0 | 0 | 1 | 0 | 0.02 | 0 | Y
0x00A9 | RDLI_InjCrv_qPoI1Des4 | InjCrv_qPoI1Des[4] | Desired PoI1 injection quantity | 发火顺序5缸后喷1设定油量 | mg/hub | sint16 | 2 | SIGNALS_COMPU_InjMass_CS | 655.34 | -655.36 | 50 | 0 | 0 | 1 | 0 | 0.02 | 0 | Y
0x00AA | RDLI_InjCrv_qPoI1Des5 | InjCrv_qPoI1Des[5] | Desired PoI1 injection quantity | 发火顺序6缸后喷1设定油量 | mg/hub | sint16 | 2 | SIGNALS_COMPU_InjMass_CS | 655.34 | -655.36 | 50 | 0 | 0 | 1 | 0 | 0.02 | 0 | Y
0x00AB | RDLI_InjCrv_qPoI2Des0 | InjCrv_qPoI2Des[0] | Desired PoI2 injection quantity | 发火顺序1缸后喷2设定油量 | mg/hub | sint16 | 2 | SIGNALS_COMPU_InjMass_CS | 655.34 | -655.36 | 50 | 0 | 0 | 1 | 0 | 0.02 | 0 | Y
0x00AC | RDLI_InjCrv_qPoI2Des1 | InjCrv_qPoI2Des[1] | Desired PoI2 injection quantity | 发火顺序2缸后喷2设定油量 | mg/hub | sint16 | 2 | SIGNALS_COMPU_InjMass_CS | 655.34 | -655.36 | 50 | 0 | 0 | 1 | 0 | 0.02 | 0 | Y
0x00AD | RDLI_InjCrv_qPoI2Des2 | InjCrv_qPoI2Des[2] | Desired PoI2 injection quantity | 发火顺序3缸后喷2设定油量 | mg/hub | sint16 | 2 | SIGNALS_COMPU_InjMass_CS | 655.34 | -655.36 | 50 | 0 | 0 | 1 | 0 | 0.02 | 0 | Y
0x00AE | RDLI_InjCrv_qPoI2Des3 | InjCrv_qPoI2Des[3] | Desired PoI2 injection quantity | 发火顺序4缸后喷2设定油量 | mg/hub | sint16 | 2 | SIGNALS_COMPU_InjMass_CS | 655.34 | -655.36 | 50 | 0 | 0 | 1 | 0 | 0.02 | 0 | Y
0x00AF | RDLI_InjCrv_qPoI2Des4 | InjCrv_qPoI2Des[4] | Desired PoI2 injection quantity | 发火顺序5缸后喷2设定油量 | mg/hub | sint16 | 2 | SIGNALS_COMPU_InjMass_CS | 655.34 | -655.36 | 50 | 0 | 0 | 1 | 0 | 0.02 | 0 | Y
0x00B0 | RDLI_InjCrv_qPoI2Des5 | InjCrv_qPoI2Des[5] | Desired PoI2 injection quantity | 发火顺序6缸后喷2设定油量 | mg/hub | sint16 | 2 | SIGNALS_COMPU_InjMass_CS | 655.34 | -655.36 | 50 | 0 | 0 | 1 | 0 | 0.02 | 0 | Y
0x008D | RDLI_InjCrv_stInjCharActVal0 | InjCrv_stInjCharActVal[0] | Injection characteristic actual value Allocation of the injection characteristic InjCrv_stInjCharActVal 0 -> 'Post injection 1 (PoI1) active' 1 -> 'Post injection 2 (PoI2) active' 2 -> 'Post injection 3 (PoI3) active' 3 -> 'Main injection 1 (MI1) active' 4 -> 'Pilot injection 1 (PiI1) active' 5 -> 'Pilot injection 2 (PiI2) active' 6 -> 'Pilot injection 3 (PiI3) active' 7 -> 'reserved' | 发火顺序1缸喷射释放状态: bit0->后喷1激活 bit1->后喷2激活 bit2->后喷3激活 bit3->主喷1激活 bit4->预喷1激活 bit5->预喷2激活 bit6->预喷3激活 | - | uint8 | 1 | SIGNALS_COMPU_OneToOne_CS | 255 | 0 | 1 | 0 | 0 | 1 | 0 | 1 | 0 | N
0x008E | RDLI_InjCrv_stInjCharActVal1 | InjCrv_stInjCharActVal[1] | Injection characteristic actual value Allocation of the injection characteristic InjCrv_stInjCharActVal 0 -> 'Post injection 1 (PoI1) active' 1 -> 'Post injection 2 (PoI2) active' 2 -> 'Post injection 3 (PoI3) active' 3 -> 'Main injection 1 (MI1) active' 4 -> 'Pilot injection 1 (PiI1) active' 5 -> 'Pilot injection 2 (PiI2) active' 6 -> 'Pilot injection 3 (PiI3) active' 7 -> 'reserved' | 发火顺序2缸喷射释放状态: bit0->后喷1激活 bit1->后喷2激活 bit2->后喷3激活 bit3->主喷1激活 bit4->预喷1激活 bit5->预喷2激活 bit6->预喷3激活 | - | uint8 | 1 | SIGNALS_COMPU_OneToOne_CS | 255 | 0 | 1 | 0 | 0 | 1 | 0 | 1 | 0 | N
0x008F | RDLI_InjCrv_stInjCharActVal2 | InjCrv_stInjCharActVal[2] | Injection characteristic actual value Allocation of the injection characteristic InjCrv_stInjCharActVal 0 -> 'Post injection 1 (PoI1) active' 1 -> 'Post injection 2 (PoI2) active' 2 -> 'Post injection 3 (PoI3) active' 3 -> 'Main injection 1 (MI1) active' 4 -> 'Pilot injection 1 (PiI1) active' 5 -> 'Pilot injection 2 (PiI2) active' 6 -> 'Pilot injection 3 (PiI3) active' 7 -> 'reserved' | 发火顺序3缸喷射释放状态: bit0->后喷1激活 bit1->后喷2激活 bit2->后喷3激活 bit3->主喷1激活 bit4->预喷1激活 bit5->预喷2激活 bit6->预喷3激活 | - | uint8 | 1 | SIGNALS_COMPU_OneToOne_CS | 255 | 0 | 1 | 0 | 0 | 1 | 0 | 1 | 0 | N
0x0090 | RDLI_InjCrv_stInjCharActVal3 | InjCrv_stInjCharActVal[3] | Injection characteristic actual value Allocation of the injection characteristic InjCrv_stInjCharActVal 0 -> 'Post injection 1 (PoI1) active' 1 -> 'Post injection 2 (PoI2) active' 2 -> 'Post injection 3 (PoI3) active' 3 -> 'Main injection 1 (MI1) active' 4 -> 'Pilot injection 1 (PiI1) active' 5 -> 'Pilot injection 2 (PiI2) active' 6 -> 'Pilot injection 3 (PiI3) active' 7 -> 'reserved' | 发火顺序4缸喷射释放状态: bit0->后喷1激活 bit1->后喷2激活 bit2->后喷3激活 bit3->主喷1激活 bit4->预喷1激活 bit5->预喷2激活 bit6->预喷3激活 | - | uint8 | 1 | SIGNALS_COMPU_OneToOne_CS | 255 | 0 | 1 | 0 | 0 | 1 | 0 | 1 | 0 | N
0x0091 | RDLI_InjCrv_stInjCharActVal4 | InjCrv_stInjCharActVal[4] | Injection characteristic actual value Allocation of the injection characteristic InjCrv_stInjCharActVal 0 -> 'Post injection 1 (PoI1) active' 1 -> 'Post injection 2 (PoI2) active' 2 -> 'Post injection 3 (PoI3) active' 3 -> 'Main injection 1 (MI1) active' 4 -> 'Pilot injection 1 (PiI1) active' 5 -> 'Pilot injection 2 (PiI2) active' 6 -> 'Pilot injection 3 (PiI3) active' 7 -> 'reserved' | 喷油释放特性,对应的2进制意思说明如下 0 -> '后喷1激活' 1 -> '后喷2激活' 2 -> '后喷3激活' 3 -> '主喷1激活' 4 -> '预喷1激活' 5 -> '预喷2激活' 6 -> '预喷3激活' 7 -> '预留' | - | uint8 | 1 | SIGNALS_COMPU_OneToOne_CS | 255 | 0 | 1 | 0 | 0 | 1 | 0 | 1 | 0 | N
0x0092 | RDLI_InjCrv_stInjCharActVal5 | InjCrv_stInjCharActVal[5] | Injection characteristic actual value Allocation of the injection characteristic InjCrv_stInjCharActVal 0 -> 'Post injection 1 (PoI1) active' 1 -> 'Post injection 2 (PoI2) active' 2 -> 'Post injection 3 (PoI3) active' 3 -> 'Main injection 1 (MI1) active' 4 -> 'Pilot injection 1 (PiI1) active' 5 -> 'Pilot injection 2 (PiI2) active' 6 -> 'Pilot injection 3 (PiI3) active' 7 -> 'reserved' | 喷油释放特性,对应的2进制意思说明如下 0 -> '后喷1激活' 1 -> '后喷2激活' 2 -> '后喷3激活' 3 -> '主喷1激活' 4 -> '预喷1激活' 5 -> '预喷2激活' 6 -> '预喷3激活' 7 -> '预留' | - | uint8 | 1 | SIGNALS_COMPU_OneToOne_CS | 255 | 0 | 1 | 0 | 0 | 1 | 0 | 1 | 0 | N
0x00DD | RDLI_InjCrv_stRefShOffTst | InjCrv_stRefShOffTst | Status of a refused shut off test | 退出关闭测试的具体原因: bit0-> Fid_InjCrvShOffTst_mp 被调用 bit1->手动档车辆离合器接合或自动档 离合器未接合 bit2-> 车速不为零 bit3->刹车信号不为零,处于刹车状态 bit4->发动机转速大于测试最大允许 转速 其他位未使用 | - | uint8 | 1 | SIGNALS_COMPU_OneToOne_CS | 255 | 0 | 1 | 0 | 0 | 1 | 0 | 1 | 0 | N
0x | RDLI_InjCrv_tiMI1ET | InjCrv_tiMI1ET | Energising time of main injections | 主喷加电时间 | us | sint16 | 2 | SIGNALS_COMPU_InjTime_us_CS | 13106.8 | -13107.2 | 2.5 | 0 | 0 | 1 | 0 | 0.4 | 0 | Y
0x0095 | RDLI_InjCtl_qCurr | InjCtl_qCurr | Injection quantity actual value | 实际喷油量 | mg/hub | sint16 | 2 | SIGNALS_COMPU_InjMass_CS | 655.34 | -655.36 | 50 | 0 | 0 | 1 | 0 | 0.02 | 0 | Y
0x0096 | RDLI_InjCtl_qRaw | InjCtl_qRaw | raw value of injection mass | 喷射油量（用于空气系统计算） | mg/hub | sint16 | 2 | SIGNALS_COMPU_InjMass_CS | 655.34 | -655.36 | 50 | 0 | 0 | 1 | 0 | 0.02 | 0 | Y
0x0094 | RDLI_InjCtl_qSetUnBal | InjCtl_qSetUnBal | Set value of injection quantity without quantity correction | 不带修正的设定喷油量 | mg/hub | sint16 | 2 | SIGNALS_COMPU_InjMass_CS | 655.34 | -655.36 | 50 | 0 | 0 | 1 | 0 | 0.02 | 0 | Y
0x0250 | RDLI_InjSys_qInrCmb0 | InjSys_qInrCmb[0] | Inner combusted quantity for physical cylinder 1 | 发火第1缸内部燃烧油量 | mg/hub | sint16 | 2 | SIGNALS_COMPU_InjMass_CS | 655.34 | -655.36 | 50 | 0 | 0 | 1 | 0 | 0.02 | 0 | Y
0x0251 | RDLI_InjSys_qInrCmb1 | InjSys_qInrCmb[1] | Inner combusted quantity for physical cylinder 2 | 发火第2缸内部燃烧油量 | mg/hub | sint16 | 2 | SIGNALS_COMPU_InjMass_CS | 655.34 | -655.36 | 50 | 0 | 0 | 1 | 0 | 0.02 | 0 | Y
0x0252 | RDLI_InjSys_qInrCmb2 | InjSys_qInrCmb[2] | Inner combusted quantity for physical cylinder 3 | 发火第3缸内部燃烧油量 | mg/hub | sint16 | 2 | SIGNALS_COMPU_InjMass_CS | 655.34 | -655.36 | 50 | 0 | 0 | 1 | 0 | 0.02 | 0 | Y
0x0253 | RDLI_InjSys_qInrCmb3 | InjSys_qInrCmb[3] | Inner combusted quantity for physical cylinder 4 | 发火第4缸内部燃烧油量 | mg/hub | sint16 | 2 | SIGNALS_COMPU_InjMass_CS | 655.34 | -655.36 | 50 | 0 | 0 | 1 | 0 | 0.02 | 0 | Y
0x0254 | RDLI_InjSys_qInrCmb4 | InjSys_qInrCmb[4] | Inner combusted quantity for physical cylinder 5 | 发火第5缸内部燃烧油量 | mg/hub | sint16 | 2 | SIGNALS_COMPU_InjMass_CS | 655.34 | -655.36 | 50 | 0 | 0 | 1 | 0 | 0.02 | 0 | Y
0x0255 | RDLI_InjSys_qInrCmb5 | InjSys_qInrCmb[5] | Inner combusted quantity for physical cylinder 6 | 发火第6缸内部燃烧油量 | mg/hub | sint16 | 2 | SIGNALS_COMPU_InjMass_CS | 655.34 | -655.36 | 50 | 0 | 0 | 1 | 0 | 0.02 | 0 | Y
0x0093 | RDLI_InjUn_stStrt | InjUn_stStrt | information for trouble in starting of engine | 发动机起动过程中的问题信息 | - | uint8 | 1 | SIGNALS_COMPU_OneToOne_CS | 255 | 0 | 1 | 0 | 0 | 1 | 0 | 1 | 0 | N
| RDLI_InjVlv_tiET0 | InjVlv_tiET[0] |  | current energizing time | us | sint16 | 2 | SIGNALS_COMPU_InjTime_us_CS | 13106.8 | -13107.2 | 2.5 | 0 | 0 | 1 | 0 | 0.4 | 0 | Y
| RDLI_InjVlv_tiET1 | InjVlv_tiET[1] |  | current energizing time | us | sint16 | 2 | SIGNALS_COMPU_InjTime_us_CS | 13106.8 | -13107.2 | 2.5 | 0 | 0 | 1 | 0 | 0.4 | 0 | Y
| RDLI_InjVlv_tiET2 | InjVlv_tiET[2] |  | current energizing time | us | sint16 | 2 | SIGNALS_COMPU_InjTime_us_CS | 13106.8 | -13107.2 | 2.5 | 0 | 0 | 1 | 0 | 0.4 | 0 | Y
| RDLI_InjVlv_tiET3 | InjVlv_tiET[3] |  | current energizing time | us | sint16 | 2 | SIGNALS_COMPU_InjTime_us_CS | 13106.8 | -13107.2 | 2.5 | 0 | 0 | 1 | 0 | 0.4 | 0 | Y
| RDLI_InjVlv_tiET5 | InjVlv_tiET[5] |  | current energizing time | us | sint16 | 2 | SIGNALS_COMPU_InjTime_us_CS | 13106.8 | -13107.2 | 2.5 | 0 | 0 | 1 | 0 | 0.4 | 0 | Y
| RDLI_InjVlv_tiET6 | InjVlv_tiET[6] |  | current energizing time | us | sint16 | 2 | SIGNALS_COMPU_InjTime_us_CS | 13106.8 | -13107.2 | 2.5 | 0 | 0 | 1 | 0 | 0.4 | 0 | Y
0x007C | RDLI_MeUn_dvolSet | MeUn_dvolSet | rail pressure governing set va-lue (volume flow rate) | 燃油轨压控制器设定调节油量（体积单位） | mm3/s | sint16 | 2 | SIGNALS_COMPU_Qp_mm3_sec_CS | 327670 | -327680 | 0.1 | 0 | 0 | 1 | 0 | 10 | 0 | Y
0x0079 | RDLI_MeUn_iActFlt | MeUn_iActFlt | PT1-filtered actual current value of metering unit | 滤波后的油量计量单元当前实际电流 | mA | sint16 | 2 | SIGNALS_COMPU_Curr_CS | 32767 | -32768 | 1 | 0 | 0 | 1 | 0 | 1 | 0 | Y
0x0077 | RDLI_MeUn_iSet | MeUn_iSet | electrical set value of current for metering unit | 设定的油量计量单元电流 | mA | sint16 | 2 | SIGNALS_COMPU_Curr_CS | 32767 | -32768 | 1 | 0 | 0 | 1 | 0 | 1 | 0 | Y
0x0076 | RDLI_MeUn_rPs | MeUn_rPs | metering unit duty cycle | ECU对油量计量单元的输出 | % | sint16 | 2 | SIGNALS_COMPU_DtyCyc_CS | 327.67 | -327.68 | 100 | 0 | 0 | 1 | 0 | 0.01 | 0 | Y
0x0078 | RDLI_MeUn_uRaw | MeUn_uRaw | analog input raw value of mete-ring unit | 油量计量单元的反馈电压信号 | mV | sint16 | 2 | SIGNALS_COMPU_V_CS | 6553.4 | -6553.6 | 5 | 0 | 0 | 1 | 0 | 0.2 | 0 | Y
0x | RDLI_Oil_pSwmp | Oil_pSwmp | Oil pressure value filtered for sending via CAN | 发动机机油压力 | hPa | sint16 | 2 | SIGNALS_COMPU_Pres_hPa_CS | 32767 | -32768 | 1 | 0 | 0 | 1 | 0 | 1 | 0 | Y
0x0069 | RDLI_Oil_tSwmp | Oil_tSwmp | Oil temperature | 发动机机油温度 | deg C | sint16 | 2 | SIGNALS_COMPU_t_CS | 3003.56 | -3549.94 | 10 | 2731.4 | 0 | 1 | 0 | 0.1 | -273.14 | Y
0x | RDLI_PCV_iActVal | PCV_iActVal | Current actual value of the analog input | 当前的PCV阀的反馈电流信号 | mA | sint16 | 2 | SIGNALS_COMPU_Curr_CS | 32767 | -32768 | 1 | 0 | 0 | 1 | 0 | 1 | 0 | Y
0x007B | RDLI_PCV_pSet | PCV_pSet | setpoint value of pressure con-trol valve | 压力控制阀设定值 | hPa | sint16 | 2 | SIGNALS_COMPU_Pres_Rail_CS | 3276700 | 0 | 0.01 | 0 | 0 | 1 | 0 | 100 | 0 | N
| RDLI_PFltLd_facCatCritDrvCycl_mp | PFltLd_facCatCritDrvCycl_mp |  | Factor for deterioration and aging of the catalyzer of current driving cycle | - | sint32 | 4 | SIGNALS_COMPU_Fact_q0p001_CS | 2147483.647 | -2147483.648 | 1000 | 0 | 0 | 1 | 0 | 0.001 | 0 | Y
| RDLI_PFltLd_facFstLd | PFltLd_facFstLd |  | Correction factor of soot burn-off after fast loading | - | sint16 | 2 | SIGNALS_COMPU_Fact_CS | 3.9999 | -4 | 8192 | 0 | 0 | 1 | 0 | 0.00012207 | 0 | Y
| RDLI_PFltLd_mAsh | PFltLd_mAsh |  | Ash load with mass as physical unit | g | sint16 | 2 | SIGNALS_COMPU_mSoot_g_CS | 327.67 | -327.68 | 100 | 0 | 0 | 1 | 0 | 0.01 | 0 | Y
| RDLI_PFltLd_mAshRed | PFltLd_mAshRed |  | Ash mass with reduced resolution | g | sint16 | 2 | SIGNALS_COMPU_m_q1_g_CS | 32767 | -32768 | 1 | 0 | 0 | 1 | 0 | 1 | 0 | Y
| RDLI_PFltLd_mSot | PFltLd_mSot |  | Soot mass in the particulate filter | g | sint16 | 2 | SIGNALS_COMPU_mSoot_g_CS | 327.67 | -327.68 | 100 | 0 | 0 | 1 | 0 | 0.01 | 0 | Y
| RDLI_PFltLd_mSotMeas | PFltLd_mSotMeas |  | Measured soot mass in particulate filter | g | sint16 | 2 | SIGNALS_COMPU_mSoot_g_CS | 327.67 | -327.68 | 100 | 0 | 0 | 1 | 0 | 0.01 | 0 | Y
| RDLI_PFltLd_mSotSim | PFltLd_mSotSim |  | Simulated soot mass in particulate filter | g | sint16 | 2 | SIGNALS_COMPU_mSoot_g_CS | 327.67 | -327.68 | 100 | 0 | 0 | 1 | 0 | 0.01 | 0 | Y
| RDLI_PFltLd_mSotSimCont | PFltLd_mSotSimCont |  | Continuously simulated particle mass | g | sint16 | 2 | SIGNALS_COMPU_mSoot_g_CS | 327.67 | -327.68 | 100 | 0 | 0 | 1 | 0 | 0.01 | 0 | Y
| RDLI_PFltLd_mSotSimNoCont | PFltLd_mSotSimNoCont |  | Non-continuously simulated particulate mass in particulate filter | g | sint16 | 2 | SIGNALS_COMPU_mSoot_g_CS | 327.67 | -327.68 | 100 | 0 | 0 | 1 | 0 | 0.01 | 0 | Y
| RDLI_PFltLd_volAsh | PFltLd_volAsh |  | Ash load with volume as physical unit | l | sint16 | 2 | SIGNALS_COMPU_vol_q0p01_L_CS | 327.67 | -327.68 | 100 | 0 | 0 | 1 | 0 | 0.01 | 0 | Y
| RDLI_PFltPOp_stEngPOp | PFltPOp_stEngPOp |  | Engine operating point | - | uint8 | 1 | SIGNALS_COMPU_OneToOne_CS | 255 | 0 | 1 | 0 | 0 | 1 | 0 | 1 | 0 | N
| RDLI_PFltRgn_ctRgnDem_mp | PFltRgn_ctRgnDem_mp |  | The number of requested regenerations | - | uint16 | 2 | SIGNALS_COMPU_OneToOne_CS | 65535 | 0 | 1 | 0 | 0 | 1 | 0 | 1 | 0 | N
| RDLI_PFltRgn_ctRgnSuc | PFltRgn_ctRgnSuc |  | Number of successful regenerations | - | uint16 | 2 | SIGNALS_COMPU_OneToOne_CS | 65535 | 0 | 1 | 0 | 0 | 1 | 0 | 1 | 0 | N
| RDLI_PFltRgn_ctRgnSucPart | PFltRgn_ctRgnSucPart |  | Number of partially successful regenerations in succession | - | uint8 | 1 | SIGNALS_COMPU_OneToOne_CS | 255 | 0 | 1 | 0 | 0 | 1 | 0 | 1 | 0 | N
| RDLI_PFltRgn_lLckRgn | PFltRgn_lLckRgn |  | Driving distance at regeneration lock | m | sint32 | 4 | SIGNALS_COMPU_Length_CS | 2147483647 | -2147483648 | 1 | 0 | 0 | 1 | 0 | 1 | 0 | Y
| RDLI_PFltRgn_lSum_mp | PFltRgn_lSum_mp |  | Total distance covered since the last successful regeneration | m | sint32 | 4 | SIGNALS_COMPU_Length_CS | 2147483647 | 0 | 1 | 0 | 0 | 1 | 0 | 1 | 0 | N
| RDLI_PFltRgn_lTotDst_mp | PFltRgn_lTotDst_mp |  | total distance travelled (vehicle) with combustion engine active | m | sint32 | 4 | SIGNALS_COMPU_Length_CS | 2147483647 | 0 | 1 | 0 | 0 | 1 | 0 | 1 | 0 | N
| RDLI_PFltRgn_numSot_mp | PFltRgn_numSot_mp |  | Regeneration demand number based on the soot load | - | uint8 | 1 | SIGNALS_COMPU_OneToOne_CS | 255 | 0 | 1 | 0 | 0 | 1 | 0 | 1 | 0 | N
| RDLI_PFltRgn_qFlTot_mp | PFltRgn_qFlTot_mp |  | Fuel consumption during the lifetime of the particulate filter | l | sint32 | 4 | SIGNALS_COMPU_Fl_L_CS | 21474836.47 | 0 | 100 | 0 | 0 | 1 | 0 | 0.01 | 0 | N
| RDLI_PFltRgn_qFl_mp | PFltRgn_qFl_mp |  | Regeneration reference value of the fuel consumption | l | sint32 | 4 | SIGNALS_COMPU_Fl_L_CS | 21474836.47 | 0 | 100 | 0 | 0 | 1 | 0 | 0.01 | 0 | N
| RDLI_PFltRgn_rTimeRgnMax | PFltRgn_rTimeRgnMax |  | Ratio of used and maximum regeneration time | - | sint16 | 2 | SIGNALS_COMPU_Fact_CS | 3.9999 | -4 | 8192 | 0 | 0 | 1 | 0 | 0.00012207 | 0 | Y
| RDLI_PFltRgn_stDem | PFltRgn_stDem |  | active regeneration demands | - | uint8 | 1 | SIGNALS_COMPU_OneToOne_CS | 255 | 0 | 1 | 0 | 0 | 1 | 0 | 1 | 0 | N
| RDLI_PFltRgn_stIntr | PFltRgn_stIntr |  | Status word regeneration interruption | - | uint16 | 2 | SIGNALS_COMPU_OneToOne_CS | 65535 | 0 | 1 | 0 | 0 | 1 | 0 | 1 | 0 | N
| RDLI_PFltRgn_stRgnNoCmpln | PFltRgn_stRgnNoCmpln |  | Status regeneration not completed | - | uint8 | 1 | SIGNALS_COMPU_OneToOne_CS | 1 | 0 | 1 | 0 | 0 | 1 | 0 | 1 | 0 | N
| RDLI_PFltRgn_stSuc | PFltRgn_stSuc |  | The status of the successful regeneration | - | uint8 | 1 | SIGNALS_COMPU_OneToOne_CS | 255 | 0 | 1 | 0 | 0 | 1 | 0 | 1 | 0 | N
| RDLI_PFltRgn_stSucAct_mp | PFltRgn_stSucAct_mp |  | Base status, successful regeneration | - | uint8 | 1 | SIGNALS_COMPU_OneToOne_CS | 255 | 0 | 1 | 0 | 0 | 1 | 0 | 1 | 0 | N
| RDLI_PFltRgn_tiOp_mp | PFltRgn_tiOp_mp |  | Regeneration reference value of the operating time | s | sint32 | 4 | SIGNALS_COMPU_TimeEngON_CS | 2147483647 | 0 | 1 | 0 | 0 | 1 | 0 | 1 | 0 | N
| RDLI_PFltRgn_tiSnceRgn | PFltRgn_tiSnceRgn |  |  | s | sint32 | 4 | SIGNALS_COMPU_TimeEngON_CS | 2147483647 | 0 | 1 | 0 | 0 | 1 | 0 | 1 | 0 | N
| RDLI_PFltRgn_tiTmrLckRgn | PFltRgn_tiTmrLckRgn |  | DPF regeneration lock time | s | sint16 | 2 | SIGNALS_COMPU_TimeEngON_CS | 32767 | -32768 | 1 | 0 | 0 | 1 | 0 | 1 | 0 | Y
| RDLI_PFltRgn_tiTmrLstRgn_mp | PFltRgn_tiTmrLstRgn_mp |  | Time remaining of regeneration demand based on the operating counter | s | sint16 | 2 | SIGNALS_COMPU_TimeEngON_CS | 32767 | 0 | 1 | 0 | 0 | 1 | 0 | 1 | 0 | N
| RDLI_PFltRgn_tiWaitSum_mp | PFltRgn_tiWaitSum_mp |  | Total waiting time of the state machine |  | sint16 | 2 | SIGNALS_COMPU_t_q0_p2_CS | 6553.4 | -6553.6 | 5 | 0 | 0 | 1 | 0 | 0.2 | 0 | Y
| RDLI_PFltSrv_numSrvCs | PFltSrv_numSrvCs |  | Service case number | - | uint8 | 1 | SIGNALS_COMPU_OneToOne_CS | 255 | 0 | 1 | 0 | 0 | 1 | 0 | 1 | 0 | N
| RDLI_PFltSrv_stCond | PFltSrv_stCond |  | Bit string conditions for the service regeneration | - | uint32 | 4 | SIGNALS_COMPU_OneToOne_CS | 4294967295 | 0 | 1 | 0 | 0 | 1 | 0 | 1 | 0 | N
| RDLI_PFltSrv_stCondTstr | PFltSrv_stCondTstr |  | Conditions for the service regeneration | - | uint32 | 4 | SIGNALS_COMPU_OneToOne_CS | 4294967295 | 0 | 1 | 0 | 0 | 1 | 0 | 1 | 0 | N
| RDLI_PFltSrv_stOpMode | PFltSrv_stOpMode |  | Demand of engine point of operation for the service regeneration | - | uint32 | 4 | SIGNALS_COMPU_OneToOne_CS | 4294967295 | 0 | 1 | 0 | 0 | 1 | 0 | 1 | 0 | N
| RDLI_PFltSrv_stRgnOn | PFltSrv_stRgnOn |  | Status service regeneration active and released | - | uint8 | 1 | SIGNALS_COMPU_OneToOne_CS | 255 | 0 | 1 | 0 | 0 | 1 | 0 | 1 | 0 | N
| RDLI_PFltSrv_stRgnSuc | PFltSrv_stRgnSuc |  | Status particulate filter service regeneration successful | - | uint8 | 1 | SIGNALS_COMPU_OneToOne_CS | 255 | 0 | 1 | 0 | 0 | 1 | 0 | 1 | 0 | N
| RDLI_PFltSrv_stRgnTstr | PFltSrv_stRgnTstr |  | Status of particulate filter service regeneration for the service tester | - | uint16 | 2 | SIGNALS_COMPU_OneToOne_CS | 65535 | 0 | 1 | 0 | 0 | 1 | 0 | 1 | 0 | N
| RDLI_PFltSrv_stStMCond_mp | PFltSrv_stStMCond |  | Conditions for the particulate filter service regeneration state machine (collection measurement point) | - | uint16 | 2 | SIGNALS_COMPU_OneToOne_CS | 65535 | 0 | 1 | 0 | 0 | 1 | 0 | 1 | 0 | N
| RDLI_PFlt_pPFltDiffFlt_mp | PFlt_pPFltDiffFlt_mp |  | Filtered PFlt difference pressure for PFlt characteristic monitoring | hPa | sint16 | 2 | SIGNALS_COMPU_Pres_hPa_CS | 32767 | -32768 | 1 | 0 | 0 | 1 | 0 | 1 | 0 | Y
| RDLI_PFlt_pRawDstrFlt_mp | PFlt_pRawDstrFlt_mp |  | Filtered value of corrected Differential Pressure for PFlt Monitoring | hPa | sint16 | 2 | SIGNALS_COMPU_Pres_hPa_CS | 32767 | -32768 | 1 | 0 | 0 | 1 | 0 | 1 | 0 | Y
| RDLI_PFlt_swtActv | PFlt_swtActv |  | Message for deactivating particulate filter functionality | - | uint8 | 1 | SIGNALS_COMPU_OneToOne_CS | 255 | 0 | 1 | 0 | 0 | 1 | 0 | 1 | 0 | N
| RDLI_PFlt_tInrDes | PFlt_tInrDes |  | Setpoint value of the inner exhaust-gas temperature control loop | deg C | sint16 | 2 | SIGNALS_COMPU_t_CS | 3003.56 | -273.14 | 10 | 2731.4 | 0 | 1 | 0 | 0.1 | -273.14 | N
| RDLI_PFlt_tOutrDes | PFlt_tOutrDes |  | Setpoint for outer loop of exhaust gas temperature controller | deg C | sint16 | 2 | SIGNALS_COMPU_t_CS | 3003.56 | -273.14 | 10 | 2731.4 | 0 | 1 | 0 | 0.1 | -273.14 | N
0x008B | RDLI_PRV_ctOpn_mp | PRV_ctOpn_mp | the number of times the PRV is opened | 泄压阀打开的次数 | - | uint16 | 2 | SIGNALS_COMPU_OneToOne_CS | 65535 | 0 | 1 | 0 | 0 | 1 | 0 | 1 | 0 | N
0x008C | RDLI_PRV_tiOpn_mp | PRV_tiOpn_mp | Time spent in open state of Pressure relief valve | 压力控制阀打开的时间 | min | uint16 | 2 | SIGNALS_COMPU_PRV_ti_Min_CS | 65535 | 0 | 1 | 0 | 0 | 1 | 0 | 1 | 0 | N
0x0072 | RDLI_PSP_st | PSP_st | Electrical pre-supply pump control output | 燃油预供泵状态信号(Dec value): 0->电控预控泵控制开关值为关 1->电控预控泵控制开关值为开 | - | uint8 | 1 | SIGNALS_COMPU_OneToOne_CS | 255 | 0 | 1 | 0 | 0 | 1 | 0 | 1 | 0 | N
0x0040 | RDLI_PTOSwt_st | PTOSwt_st | Power Take-off switch's current state for a specific input voltage 0 -> 'PTO swith off' 1 -> 'PTO state 1' 2 -> 'PTO state 2' 3 -> 'PTO state 3' | PTO开关状态,根据特定电压表示不同的当前状态 0 -> 'PTO 关闭' 1 -> 'PTO 状态1' 2 -> 'PTO 状态2' 3 -> 'PTO 状态3' | - | uint8 | 1 | SIGNALS_COMPU_OneToOne_CS | 255 | 0 | 1 | 0 | 0 | 1 | 0 | 1 | 0 | N
0x005B | RDLI_PthSet_trqInrSet | PthSet_trqInrSet | Inner torque set value after monitoring limitation | 经过系统监控和边界限值计算后的内部设定扭矩数值 | Nm | sint16 | 2 | SIGNALS_COMPU_Trq_CS | 3276.7 | -3276.8 | 10 | 0 | 0 | 1 | 0 | 0.1 | 0 | Y
0x0085 | RDLI_RailP_pFlt | RailP_pFlt | raw peak value of rail pressure | 原始轨压峰值 | hPa | sint16 | 2 | SIGNALS_COMPU_Pres_Rail_CS | 3276700 | -3276800 | 0.01 | 0 | 0 | 1 | 0 | 100 | 0 | Y
0x0084 | RDLI_RailP_pLin | RailP_pLin | Fuel pressure | 轨压 | hPa | sint16 | 2 | SIGNALS_COMPU_Pres_Rail_CS | 3276700 | -3276800 | 0.01 | 0 | 0 | 1 | 0 | 100 | 0 | Y
0x007D | RDLI_RailP_uOfsAftRun | RailP_uOfsAftRun | voltage value of rail pressure sensor during active monitoring in afterrun mode | 轨压传感器电压（AfterRun） | mV | sint16 | 2 | SIGNALS_COMPU_V_CS | 6553.4 | -6553.6 | 5 | 0 | 0 | 1 | 0 | 0.2 | 0 | Y
0x007E | RDLI_RailP_uOfsAftRunMax | RailP_uOfsAftRunMax | upper offset value of voltage of rail pressure sensor during active monitoring in afterrun mode | 轨压传感器电压偏移上限（AfterRun） | mV | sint16 | 2 | SIGNALS_COMPU_V_CS | 6553.4 | -6553.6 | 5 | 0 | 0 | 1 | 0 | 0.2 | 0 | Y
0x007F | RDLI_RailP_uOfsAftRunMin | RailP_uOfsAftRunMin | lower offset value of voltage of rail pressure sensor during active monitoring in afterrun mode | 轨压传感器电压偏移下限（AfterRun） | mV | sint16 | 2 | SIGNALS_COMPU_V_CS | 6553.4 | -6553.6 | 5 | 0 | 0 | 1 | 0 | 0.2 | 0 | Y
0x0080 | RDLI_RailP_uOfsStrt | RailP_uOfsStrt | voltage value of rail pressure sensor during active monitoring during start phase | 轨压传感器电压偏差（Start） | mV | sint16 | 2 | SIGNALS_COMPU_V_CS | 6553.4 | -6553.6 | 5 | 0 | 0 | 1 | 0 | 0.2 | 0 | Y
0x0081 | RDLI_RailP_uOfsStrtMax | RailP_uOfsStrtMax | upper offset value of voltage of rail pressure sensor during active monitoring during start phase | 轨压传感器电压偏差上限（Start） | mV | sint16 | 2 | SIGNALS_COMPU_V_CS | 6553.4 | -6553.6 | 5 | 0 | 0 | 1 | 0 | 0.2 | 0 | Y
0x0082 | RDLI_RailP_uOfsStrtMin | RailP_uOfsStrtMin | lower offset value of voltage of rail pressure sensor during active monitoring during start phase | 轨压传感器电压偏差下限（Start） | mV | sint16 | 2 | SIGNALS_COMPU_V_CS | 6553.4 | -6553.6 | 5 | 0 | 0 | 1 | 0 | 0.2 | 0 | Y
0x0083 | RDLI_RailP_uRaw | RailP_uRaw | raw voltage value of rail pressure | 轨压原始电压值 | mV | sint16 | 2 | SIGNALS_COMPU_V_CS | 6553.4 | -6553.6 | 5 | 0 | 0 | 1 | 0 | 0.2 | 0 | Y
0x | RDLI_RailP_uRawMax | RailP_uRawMax | Raw peak value of rail pressure | 轨压传感器电压 | mV | sint16 | 2 | SIGNALS_COMPU_V_CS | 6553.4 | -6553.6 | 5 | 0 | 0 | 1 | 0 | 0.2 | 0 | Y
0x0087 | RDLI_Rail_dvolPreCtl | Rail_dvolPreCtl | common pre-control value | 发动机燃油压力控制中预控制设定体积油量 | mm3/s | sint16 | 2 | SIGNALS_COMPU_Qp_mm3_sec_CS | 327670 | -327680 | 0.1 | 0 | 0 | 1 | 0 | 10 | 0 | Y
0x0088 | RDLI_Rail_pDvt | Rail_pDvt | governor deviation for the pressure governor | 轨压控制偏差 | hPa | sint16 | 2 | SIGNALS_COMPU_Pres_Rail_CS | 3276700 | -3276800 | 0.01 | 0 | 0 | 1 | 0 | 100 | 0 | Y
0x0086 | RDLI_Rail_pSetPoint | Rail_pSetPoint | setpoint rail pressure | 轨压设定值 | hPa | sint16 | 2 | SIGNALS_COMPU_Pres_Rail_CS | 3276700 | -3276800 | 0.01 | 0 | 0 | 1 | 0 | 100 | 0 | Y
0x008A | RDLI_Rail_stCPC | Rail_stCPC | CPC state machine | 轨压控制开关状态机 | - | uint8 | 1 | SIGNALS_COMPU_OneToOne_CS | 255 | 0 | 1 | 0 | 0 | 1 | 0 | 1 | 0 | N
0x0089 | RDLI_Rail_stCtlLoop | Rail_stCtlLoop | status of rail pressure governor | 轨压调节器状态 | - | uint8 | 1 | SIGNALS_COMPU_OneToOne_CS | 255 | 0 | 1 | 0 | 0 | 1 | 0 | 1 | 0 | N
0x00D9 | RDLI_Rail_stDwn1HpTst | Rail_stDwn1HpTst | HpTst status first drop down | 高压测试中第1次泄压状态(Dec) 0->当前阶段泄压已完成 1->当前阶段泄压超时 2->当前阶段建压进行中 | - | uint32 | 4 | SIGNALS_COMPU_OneToOne_CS | 4294967295 | 0 | 1 | 0 | 0 | 1 | 0 | 1 | 0 | N
0x00DA | RDLI_Rail_stDwn2HpTst | Rail_stDwn2HpTst | HpTst status second drop down | 高压测试中第2次泄压状态(no explain) | - | uint32 | 4 | SIGNALS_COMPU_OneToOne_CS | 4294967295 | 0 | 1 | 0 | 0 | 1 | 0 | 1 | 0 | N
0x00DB | RDLI_Rail_stDwn3HpTst | Rail_stDwn3HpTst | HpTst status third drop down | 高压测试中第3次泄压状态(Dec) 2->第五阶段泄压时间过短 4->第五阶段泄压检测已完 | - | uint32 | 4 | SIGNALS_COMPU_OneToOne_CS | 4294967295 | 0 | 1 | 0 | 0 | 1 | 0 | 1 | 0 | N
0x00D7 | RDLI_Rail_stRefHpTst | Rail_stRefHpTst | Status of running conditions for HpTst | 高压测试操作条件: bit0-> Fid_HpTst_mp 被调用 bit1>手动挡离合器接合或自动档离合器未接合 bit2->车速不为0 bit3->刹车未关闭 bit4->油门踏板未关闭 bit5->轨压控制器未处于闭环状态 bit6->发动机转速未接近怠速控制区 bit7-> 未达到执行温度 bit8->高压测试时执行了排气再循环 利用请求 bit9->前喷油量不在高压测试要求的 误差范围内 bit10->发动机转速不在高压测试要求 误差范围内 bit11->轨压峰值大于测试要求的最小 燃油压力加最大偏差和 bit12->轨压峰值小于测试要求的最小 燃油压力与最大偏差差; 其他位目前未使用 | - | uint16 | 2 | SIGNALS_COMPU_OneToOne_CS | 65535 | 0 | 1 | 0 | 0 | 1 | 0 | 1 | 0 | N
0x00DC | RDLI_Rail_stStMHpTst | Rail_stStMHpTst | Status of HpTst | 高压测试状态 | - | uint8 | 1 | SIGNALS_COMPU_OneToOne_CS | 255 | 0 | 1 | 0 | 0 | 1 | 0 | 1 | 0 | N
0x00D8 | RDLI_Rail_stUp1HpTst | Rail_stUp1HpTst | Status of current build up phase of HpTst | 高压测试中当前建压状态 | - | uint32 | 4 | SIGNALS_COMPU_OneToOne_CS | 4294967295 | 0 | 1 | 0 | 0 | 1 | 0 | 1 | 0 | N
0x00D8 | RDLI_Rail_stUpHpTst | Rail_stUpHpTst | Array of states of build up phases of HpTst | 高压测试中轨压建立状态(Dec) 0->当前处于建压状态 1->当前阶段建压已完成 | - | uint8 | 1 | SIGNALS_COMPU_OneToOne_CS | 255 | 0 | 1 | 0 | 0 | 1 | 0 | 1 | 0 | N
0x0127 | RDLI_Reset_xHistBuf0 | Reset_xHistBuf[0] | Historybuffer of the last 8 Reset-ID’s | Buffer 0 复位的ID | - | uint16 | 2 | SIGNALS_COMPU_Reset_ID_CS | 12383 | 0 | 1 | 0 | 0 | 1 | 0 | 1 | 0 | N
0x0128 | RDLI_Reset_xHistBuf1 | Reset_xHistBuf[1] | Historybuffer of the last 8 Reset-ID’s | Buffer 1 复位的ID | - | uint16 | 2 | SIGNALS_COMPU_Reset_ID_CS | 12383 | 0 | 1 | 0 | 0 | 1 | 0 | 1 | 0 | N
0x0129 | RDLI_Reset_xHistBuf2 | Reset_xHistBuf[2] | Historybuffer of the last 8 Reset-ID’s | Buffer 2 复位的ID | - | uint16 | 2 | SIGNALS_COMPU_Reset_ID_CS | 12383 | 0 | 1 | 0 | 0 | 1 | 0 | 1 | 0 | N
0x012A | RDLI_Reset_xHistBuf3 | Reset_xHistBuf[3] | Historybuffer of the last 8 Reset-ID’s | Buffer 3 复位的ID | - | uint16 | 2 | SIGNALS_COMPU_Reset_ID_CS | 12383 | 0 | 1 | 0 | 0 | 1 | 0 | 1 | 0 | N
0x012B | RDLI_Reset_xHistBuf4 | Reset_xHistBuf[4] | Historybuffer of the last 8 Reset-ID’s | Buffer 4 复位的ID | - | uint16 | 2 | SIGNALS_COMPU_Reset_ID_CS | 12383 | 0 | 1 | 0 | 0 | 1 | 0 | 1 | 0 | N
0x012C | RDLI_Reset_xHistBuf5 | Reset_xHistBuf[5] | Historybuffer of the last 8 Reset-ID’s | Buffer 5 复位的ID | - | uint16 | 2 | SIGNALS_COMPU_Reset_ID_CS | 12383 | 0 | 1 | 0 | 0 | 1 | 0 | 1 | 0 | N
0x012D | RDLI_Reset_xHistBuf6 | Reset_xHistBuf[6] | Historybuffer of the last 8 Reset-ID’s | Buffer 6 复位的ID | - | uint16 | 2 | SIGNALS_COMPU_Reset_ID_CS | 12383 | 0 | 1 | 0 | 0 | 1 | 0 | 1 | 0 | N
0x012E | RDLI_Reset_xHistBuf7 | Reset_xHistBuf[7] | Historybuffer of the last 8 Reset-ID’s | Buffer 7 复位的ID | - | uint16 | 2 | SIGNALS_COMPU_Reset_ID_CS | 12383 | 0 | 1 | 0 | 0 | 1 | 0 | 1 | 0 | N
0x0047 | RDLI_RmtAPP_r | RmtAPP_r | Value of Remote accelerator pedal Position | 远程油门踏板位置 | % | sint16 | 2 | SIGNALS_COMPU_Prc_CS | 399.9878 | -400 | 81.92 | 0 | 0 | 1 | 0 | 0.012207 | 0 | Y
0x0046 | RDLI_RmtAPP_rUnFlt | RmtAPP_rUnFlt | Remote Accelarator Pedal 1 Po-sition Unfilteres Value (%) | 远程油门踏板开度 | % | sint16 | 2 | SIGNALS_COMPU_Prc_CS | 399.9878 | -400 | 81.92 | 0 | 0 | 1 | 0 | 0.012207 | 0 | Y
0x0048 | RDLI_RmtAPP_stIdlSwtDebVal | RmtAPP_stIdlSwtDebVal | Status of debounced idle switch value for the potentiometer/switch remote accelerator pedal 0 -> 'the swith is inactivated' 1 -> 'the swith is activated' | 经确认的怠速开关状态 0 -> '开关状态没有激活' 1 -> 开关状态激活' | - | uint8 | 1 | SIGNALS_COMPU_OneToOne_CS | 255 | 0 | 1 | 0 | 0 | 1 | 0 | 1 | 0 | N
0x0044 | RDLI_RmtAPP_uRaw1 | RmtAPP_uRaw1 | Remote Accelerator Pedal 1 raw value in volt | 远程油门踏板原始电压值 | mV | sint16 | 2 | SIGNALS_COMPU_V_CS | 6553.4 | -6553.6 | 5 | 0 | 0 | 1 | 0 | 0.2 | 0 | Y
0x0045 | RDLI_RmtAPP_uRaw2 | RmtAPP_uRaw2 | Remote Accelerator Pedal 2 raw value in volt | 远程油门踏板原始电压值 | mV | sint16 | 2 | SIGNALS_COMPU_V_CS | 6553.4 | -6553.6 | 5 | 0 | 0 | 1 | 0 | 0.2 | 0 | Y
0x0043 | RDLI_SpdDemSwt_st | SpdDemSwt_st | Speed demand switch status 0 -> 'the swith is inactivated' 1 -> 'the swith is activated' | 车速请求开关状态 0 -> '开关状态没有激活' 1 -> 开关状态激活' | - | uint8 | 1 | SIGNALS_COMPU_OneToOne_CS | 255 | 0 | 1 | 0 | 0 | 1 | 0 | 1 | 0 | N
0x0042 | RDLI_SpdGovSwt_st | SpdGovSwt_st | Speed Governor Switch status from driver side 0 -> 'the swith is inactivated' 1 -> 'the swith is activated' | 车速调节器开关状态 0 -> '开关状态没有激活' 1 -> 开关状态激活' | - | uint8 | 1 | SIGNALS_COMPU_OneToOne_CS | 255 | 0 | 1 | 0 | 0 | 1 | 0 | 1 | 0 | N
0x | RDLI_StSys_trqSetAdjVal_mp | StSys_trqSetAdjVal_mp | EEPROM adjustment value for start torque correction | 启动扭矩修正EEPROM存储值 | Nm | sint16 | 2 | SIGNALS_COMPU_Trq_CS | 3276.7 | 0 | 10 | 0 | 0 | 1 | 0 | 0.1 | 0 | N
0x0005 | RDLI_Strt_st | Strt_st | Control signal for the starter relay 0 -> 'Starter motor is inactivated' 1 -> 'Starter motor is activated' | 起动机继电器控制信号 0 -> '起动电机控制信号没有激活' 1 -> '起动电机控制信号激活' | - | uint8 | 1 | SIGNALS_COMPU_OneToOne_CS | 255 | 0 | 1 | 0 | 0 | 1 | 0 | 1 | 0 | N
0x0002 | RDLI_T15_st | T15_st | Terminal 15 status after debouncing | 点火开关状态信号(Dec value): 0->点火开关信号未闭合 1->点火开关信号闭合 | - | uint8 | 1 | SIGNALS_COMPU_OneToOne_CS | 1 | 0 | 1 | 0 | 0 | 1 | 0 | 1 | 0 | N
0x0001 | RDLI_T15_stRaw | T15_stRaw | Undebounced status of Termi-nal 15 input | T15跳变前的状态 | - | uint8 | 1 | SIGNALS_COMPU_OneToOne_CS | 255 | 0 | 1 | 0 | 0 | 1 | 0 | 1 | 0 | N
0x0004 | RDLI_T50_st | T50_st | Terminal 50 signal after plausibilisation 0 -> 'T50 is OFF (inactive)' 1 -> 'T50 is ON (active)' | 点火开关硬件经过检测的数值 0 -> 'T50不值位 (没有激活)' 1 -> 'T50 值位 (激活)' | - | uint8 | 1 | SIGNALS_COMPU_OneToOne_CS | 255 | 0 | 1 | 0 | 0 | 1 | 0 | 1 | 0 | N
| RDLI_ThrVlv_rDrftClsd | ThrVlv_rDrftClsd |  | ThrVlv Actuator position drift open | % | sint16 | 2 | SIGNALS_COMPU_Prc_CS | 399.9878 | -400 | 81.92 | 0 | 0 | 1 | 0 | 0.012207 | 0 | Y
| RDLI_ThrVlv_rDrftOpn | ThrVlv_rDrftOpn |  | ThrVlv Actuator position drift open | % | sint16 | 2 | SIGNALS_COMPU_Prc_CS | 399.9878 | -400 | 81.92 | 0 | 0 | 1 | 0 | 0.012207 | 0 | Y
| RDLI_ThrVlv_rGovDesVal | ThrVlv_rGovDesVal |  | ThrVlv Actuator governetr desired value | % | sint16 | 2 | SIGNALS_COMPU_Prc_CS | 399.9878 | -400 | 81.92 | 0 | 0 | 1 | 0 | 0.012207 | 0 | Y
| RDLI_ThrVlv_rGovDvt_mp | ThrVlv_rGovDvt_mp |  | ThrVlv Actuator governetr desired mp | % | sint16 | 2 | SIGNALS_COMPU_Prc_CS | 399.9878 | -400 | 81.92 | 0 | 0 | 1 | 0 | 0.012207 | 0 | Y
| RDLI_ThrVlv_rSens | ThrVlv_rSens |  | ThrVlv Actuator position sensor | % | sint16 | 2 | SIGNALS_COMPU_Prc_CS | 399.9878 | -400 | 81.92 | 0 | 0 | 1 | 0 | 0.012207 | 0 | Y
| RDLI_ThrVlv_uRaw | ThrVlv_uRaw |  | Throttle valve Raw value | mV | sint16 | 2 | SIGNALS_COMPU_V_CS | 6553.4 | -6553.6 | 5 | 0 | 0 | 1 | 0 | 0.2 | 0 | Y
0x011E | RDLI_TrbCh_r | TrbCh_r | Input set point value for the actuator | 涡轮增压器设定值 | % | sint16 | 2 | SIGNALS_COMPU_Prc_CS | 399.9878 | -400 | 81.92 | 0 | 0 | 1 | 0 | 0.012207 | 0 | Y
0x0025 | RDLI_VehV_a | VehV_a | Actual vehicle accelaration | 实际车辆加速度 | m/s^2 | sint16 | 2 | SIGNALS_COMPU_Acc_CS | 32.767 | -32.768 | 1000 | 0 | 0 | 1 | 0 | 0.001 | 0 | Y
0x0026 | RDLI_VehV_v | VehV_v | Vehicle speed | 车速 | km/h | sint16 | 2 | SIGNALS_COMPU_Vel_CS | 327.67 | -327.68 | 100 | 0 | 0 | 1 | 0 | 0.01 | 0 | Y
0x0027 | RDLI_VehV_vSens | VehV_vSens | Sensed vehicle speed | 车速 | km/h | sint16 | 2 | SIGNALS_COMPU_Vel_CS | 327.67 | 0 | 100 | 0 | 0 | 1 | 0 | 0.01 | 0 | Y
| Rail_pDvt | Rail_pDvt | governor deviation for the pressure governor | 轨压控制偏差 | hPa | sint16 | 2 | Ext = (Int * 4096) >> 12 + 0 | 3276700 | -3276800 | 0.01 | 0 | 12 | 4096 | 0 | 100 | 0 | Y

## FrzFrame
Project Freeze Frame Signals for Xinchai_4E30
No. | Signal Name 信号名字 | Message Name 对应的测量信号 | Description_English 信号描述_英文 | Description_Chinese 信号描述_中文 | unit 单位 | Data type (ECU internal) | DIA byte 字节数 | Scaling Data 信号转换标定参数 | Phy_Max (Tester) | Phy_Min (Tester) | INCA internal factor | INCA internal offset | Norm | Fac | Ofs | B | C | Signed? 有符号数？
| AFS_dm | AFS_dm | Total air mass flow into the engine | 发动机总进气量 | Kg/h | sint16 | 2 | Ext = (Int * 4096) >> 12 + 0 | 8191.75 | -8192 | 4 | 0 | 12 | 4096 | 0 | 0.25 | 0 | Y

## ATS
| Actuator test Based On EDC17C81P1863V300T1_Xinchai_1 and above | [11 empty] | Phy value=External value*B+C
LID(Hex) | 信号类型 | 中英文描述 | 对应软件测量信号 | 物理信 号上限 | 物理信 号下限 | 测试 条件 | 信号 长度 | 单位 | B | C | 物理信号输入 | 诊断仪 发送输入 | 注释 | 客户项目支持
01 | 数字信号 | AirCCmpr_O_D_ATS (空调压缩机测试) | AirC_stPsCmpr | 1 | 0 | 1,发动机转速低于1600rpm 2,车速低于3Km/h 3,最大允许测试时间30秒 4,发动机空档怠速运行 | unit16 | - | 1 | 0 | 1 | 00 01 | 00 01 表示打开 00 00 表示关闭 | Y
02 | 占空比信号 | TrbCh_O_P_ATS (增压器测试) | Trbch_rPs | 95 | 5 | 同上 | unit16 | % | 0.01 | 0 | 10 | 03 E8 | 03 E8 表示ECU输出10%占空比(电池电压修正为1的条件下) | Y
03 | 占空比信号 | EGRVlv_O_P_ATS (EGR阀测试) | EGRVlv_rGovDesVal | 95 | 5 | 同上 | unit16 | % | 0.012207 | 0 | 10 | 03 33 | 03 33 表示ECU输出10%占空比 | Y
04 | 数字信号 | InjVlv_stETClbCorOff (禁止加电时间修正) | --- | 1 | 0 | 同上 | unit16 | - | 1 | 0 | 1 | 00 01 | 00 01 表示禁止加电时间修正 00 00 表示未禁止加电时间修正 | Y
05 | 数字信号 | ETClb_stRCClbActv (激活加电时间校正) | ETClb_swtRCClb | 1 | 0 | 同上 | unit16 | - | 1 | 0 | 1 | 00 01 | 00 01 表示激活加电时间修正 00 00 表示未激活加电时间修正 | Y
07 | 数字信号 | GlwLmp_O_D_ATS (预热指示灯测试) | GlwLmp_stPs | 1 | 0 | 同上 | unit16 | - | 1 | 0 | 1 | 00 01 | 00 01 表示预热指示灯亮 00 00 表示预热指示灯灭 | Y
08 | 数字信号 | GlwPlg_O_D_ATS (预热塞控制测试) | Glwplg_stPs | 1 | 0 | 同上 | unit16 | - | 1 | 0 | 1 | 00 01 | 00 01 表示激活预热 00 00 表示未激活预热 | Y
09 | 数字信号 | ErrLmpMIL_O_D_ATS (OBD灯测试) | Errlmp_stMILDiagOut | 1 | 0 | 同上 | unit16 | - | 1 | 0 | 1 | 00 01 | 00 01 表示OBD灯亮 00 00 表示OBD灯灭 | Y
0A | 占空比信号 | ATS_MeUn_ActrTst (MeUn测试) | Meun_rPs | 95 | 5 | 同上 | unit16 | % | 0.01 | 0 | 10 | 03 E8 | 03 E8 表示ECU输出10%占空比(电池电压修正为1的条件下) | Y
0D | 数字信号 | PSP_O_D_ATS (燃油预供泵测试) | PSP_stPs | 1 | 0 | 同上 | unit16 | - | 1 | 0 | 1 | 00 01 | 00 01 表示激活燃油预供泵 00 00 表示关闭燃油预供泵 | Y
0E | 数字信号 | ErrLmpSVS_O_D_ATS (系统灯测试) | Errlmp_stSVSDiagout | 1 | 0 | 同上 | unit16 | - | 1 | 0 | 1 | 00 01 | 00 01 表示系统灯亮 00 00 表示系统灯灭 | Y
0F | 占空比信号 | ThrVlv_O_P_ATS (节流阀测试) | thrvlv_ractr | 95 | 5 | 同上 | unit16 | % | 0.012207 | 0 | 10 | 03 33 | 03 33 表示TVA设定开度为10% | Y
11 | 数字信号 | ATS_QWC_WvCorOff (QWC测试) | QWC_st | 1 | 0 | 同上 | unit16 | - | 1 | 0 | 1 | 00 01 | 00 01 表示激活QWC 00 00 表示关闭QWC | Y
13 | 占空比信号 | ATS_Rail_pRailSetSubst (轨压目标值测试) | Rail_PsetpointSubst | 32767 | 0 | 同上 | unit16 | hpa | 100 | 0 | 100 | 00 01 | 00 01 表示使用轨压替代设定值 00 00 表示关闭轨压替代设定值 | Y
15 | 数字信号 | SigTst_stShOff_O_P_ATS (停机测试) | CoEng_stShutOffPath | 300 | 0 | 同上 | unit16 | - | 1 | 0 | 1 | 00 01 | 00 01 表示使喷油器加电时间为0停机 | Y
16 | 数字信号 | StrtHS_O_D_ATS (起动机高端控制测试) | Strt_stPsHS | 1 | 0 | 同上 | unit16 | - | 1 | 0 | 1 | 00 01 | 00 01 表示激活高端控制 00 00 表示关闭高端控制 | Y
17 | 数字信号 | ExhFlpRly_O_D_ATS (排气制动阀测试) | ExhFlp_stpsRly | 1 | 0 | 同上 | unit16 | - | 1 | 0 | 1 | 00 01 | 00 01 表示激活排气制动 00 00 表示关闭排气制动 | Y
18 | 数字信号 | ExhFlpLmp_O_D_ATS (排气制动灯测试) | ExhFlp_stpsLmp | 1 | 0 | 同上 | unit16 | - | 1 | 0 | 1 | 00 01 | 00 01 表示排气制动灯亮 00 00 表示排气制动灯灭 | Y
19 | 数字信号 | CrCLmpSet_O_D_ATS (巡航控制灯测试) | CrCLmp_stPsSet | 1 | 0 | 同上 | unit16 | - | 1 | 0 | 1 | 00 01 | 00 01 表示巡航灯亮 00 00 表示巡航灯灭 | Y
20 | 数字信号 | FlFltHt_O_D_ATS (燃油滤清加热测试) | FLFLtHt_stPs | 1 | 0 | 同上 | unit16 | - | 1 | 0 | 1 | 00 01 | 00 01 表示激活燃油加热 00 00 表示关闭燃油加热 | Y
21 | 数字信号 | FanDig0_O_D_ATS (低速风扇测试) | Fan_stPs[0] | 1 | 0 | 同上 | unit16 | - | 1 | 0 | 1 | 00 01 | 00 01 表示激活低速风扇 00 00 表示关闭低速风扇 | Y
22 | 数字信号 | FanDig1_O_D_ATS (高速风扇测试) | Fan_stPs[1] | 1 | 0 | 同上 | unit16 | - | 1 | 0 | 1 | 00 01 | 00 01 表示激活高速风扇 00 00 表示关闭高速风扇 | Y
24 | 数字信号 | StrtLS_O_D_ATS (起动机低端控制测试) | Strt_stPsLS | 1 | 0 | 同上 | unit16 | - | 1 | 0 | 1 | 00 01 | 00 01 表示激活低端控制 00 00 表示关闭低端控制 | Y
25 | 数字信号 | ATS_MeUniSetCLS (关闭MeUn测试) | MeUn_stActrTst | 1 | 0 | 同上 | unit16 | - | 1 | 0 | 1 | 00 01 | 00 01 表示激活MeUn 00 00 表示关闭MeUn | Y
26 | 占空比信号 | GlwPlgLVS_O_P_ATS (低电压控制预热塞测试) | GlwPlg_rLVSPs | 95 | 5 | 同上 | unit16 | % | 0.01 | 0 | 10 | 03 E8 | 00 01 表示激活预热控制 00 00 表示关闭预热控制 | Y
29 | 数字信号 | FlCDspl0_O_P_ATS (燃油消耗显示测试) | FlCDspl_rPs | 95 | 5 | 同上 | unit16 | % | 0.01 | 0 | 10 | 03 E8 | 00 01 表示激活油耗显示 00 00 表示关闭油耗显示 | Y
1A | 占空比信号 | EGRVlv_LRN_O_P_ATS (EGR阀自学习测试) | Egrvlv_rDesval | 120 | -20 | 同上 | sint16 | - | 0.012207 | 0 | -10 | FC CD | FC CD表示EGR阀设定开度 开度为-10% | Y
1B | 占空比信号 | Thrvlv_LRN_O_P_ATS (节流阀自学习测试) | Thrvlv_rDesval | 120 | -20 | 同上 | sint16 | - | 0.012207 | 0 | -10 | FC CD | FC CD表示TVA阀设定开度 开度为-10% | Y
1C | 占空比信号 | TrbCh_LRN_O_P_ATS (增压器自学习测试) | Trbch_rDesval | 120 | -20 | 同上 | sint16 | - | 0.012207 | 0 | -10 | FC CD | FC CD表示PCR阀设定开度 开度为-10% | Y
| 占空比信号 | UDosVlv | UDosVlv_rps | 95 | 5 | 同上 | unit16 | % | 0.01 | 0 | 10 | 03 E8 | 03 E8表示SCR 喷射阀设定开度 开度为10% | Y
| 数字信号 | UHtrPL | UHtrPL_stPs | 1 | 0 | 同上 | unit16 | - | 1 | 0 | 1 | 00 01 | 00 01 表示PL加热激活 00 00 表示PL加热关闭 | Y
| 数字信号 | UHtrTnk | UHtrTnk_stPs | 1 | 0 | 同上 | unit16 | - | 1 | 0 | 1 | 00 01 | 00 01 表示Tank加热激活 00 00 表示Tank加热关闭 | Y
| 占空比信号 | UPmpMot | UPmpMot_ratps | 5 | 30 | 同上 | unit16 | % | 0.01 | 0 | 10 | 03 E8 | 03 E8表示SCR泵设定开度 开度为10% | Y
| 占空比信号 | UrBackFlowPmp | UrBackFlowPmp_ratps | 0 | 40 | 同上 | unit16 | % | 0.01 | 0 | 10 | 03 E8 | 03 E8表示SCR倒抽泵设定开度 开度为10% | Y
| 数字信号 | UHtrBL | UHtrBL_stPs | 1 | 0 | 同上 | unit16 | - | 1 | 0 | 1 | 00 01 | 00 01 表示BL加热激活 00 00 表示BL加热关闭 | Y
| 数字信号 | UHtrSM | UHtrSM_stPs | 1 | 0 | 同上 | unit16 | - | 1 | 0 | 1 | 00 01 | 00 01 表示SM加热激活 00 00 表示SM加热关闭 | Y
| 数字信号 | UHtrSL | UHtrSL_stPs | 1 | 0 | 同上 | unit16 | - | 1 | 0 | 1 | 00 01 | 00 01 表示SL加热激活 00 00 表示SL加热关闭 | Y
| 数字信号 | UHtrRly | UHtrRly_stPs | 1 | 0 | 同上 | unit16 | - | 1 | 0 | 1 | 00 01 | 00 01 表示加热继电器激活 00 00 表示加热继电器关闭 | Y
| 数字信号 | UrLvlLamp | UrLvlLamp_flgps | 1 | 0 | 同上 | unit16 | - | 1 | 0 | 1 | 00 01 | 00 01 表示尿素液位灯亮 00 00 表示尿素液位灯灭 | Y
| 数字信号 | SCRRly | SCRRly_flgps | 1 | 0 | 同上 | unit16 | - | 1 | 0 | 1 | 00 01 | 00 01 表示SCR继电器激活 00 00 表示SCR继电器关闭 | Y
1 Pls remove the ATS which are not supported according to customr system definition
2 And check LID/DID is same with Actuator description
3 New ATS pls contact with DSM platform owner
1 Pls remove the ATS which are not supported according to customr system definition
2 And check LID/DID is same with Actuator description
3 New ATS pls contact with DSM platform owner
1 Pls remove the ATS which are not supported according to customr system definition
2 And check LID/DID is same with Actuator description
3 New ATS pls contact with DSM platform owner
1 Pls remove the ATS which are not supported according to customr system definition
2 And check LID/DID is same with Actuator description
3 New ATS pls contact with DSM platform owner